## Internal - File Info
SCWAD | 4

## Internal - Data Validation
Distribution Types | Parameter Count | Param 1 Description | Param 2 Description | Param 3 Description | Param 4 Description | Param 5 Description | Param 6 Description | Param 7 Description
Constant | 1 | Value
Uniform | 2 | Min (a) | Max (b)
TruncatedNormal | 4 | Min (a) | Max (b) | Mean | Std
PERT | 3 | Min (a) | Max (b) | Mode
LogUniform | 2 | Min (a) | Max (b)
TruncatedLogNormal | 4 | Min (a) | Max (b) | Mean | Std
Lognormal | 2 | Mean | Std Dev
Triang | 3 | Min (a) | Max (b) | Peak (c)
WeibullMin | 2 | k | Lambda
UniformXDependent | 6 | Slope (m) | Y Intercept (b) | Starting Point X | Starting Point Y | Ending Point X | Ending Point Y | Dependent Variable
BimodalTruncatedNormal | 6 | Mean 1 | Std Dev 1 | Mean 2 | Std Dev 2 | Min (a) | Max (b)

## Internal - Information (hidden)
This workbook is an example of a Saved Configuration for the Wide Area Decontamination (SCWAD) file
A SCWAD file is both the input to the new WAD model, and the output when saving a scenario from the WAD web-tool
The goal of a SCWAD file is for the user to be able to edit and interact with it directly, and so must be intuitive and easy manipulate
Additionally, the SCWAD file must be a standard .xlsx workbook, not a macro-enabled workbook.
TODO:
1 | Add existing WADE data to the sheet as constant distributions
2 | Analyze model equations in more detail (with powerpoint : ) )
3 | Categorize parameters based on equations
4 | Adding hidden columns for internal data, ex: global index, scenario dependency information, metadata for grouping in tool, etc.
5 | Adding data protection to sheet, only allowing editing of distribution type and parameters?
6 | Add efficacy parameterization (unknown how)
There are a couple points that definitely need more thought right now
1 | Efficacy parameters, this is going to be very different than the WADE tool
Currently I just put in some general information under the decontamination phase
Note, tenting information is under that phase as well
2 | Cost-Per categories
These are awkward because they are used in multiple phases (for example, hourly rate of PL-3 is used in every phase (I think))
We'll have to decide what user interaction we want for these, but he WADE tool decided to put them all on their own sheet, so I've done that on this datasheet
It might be nice to have them always by their relevant parameters, or a link to them, maybe a read-only field nearby?
Since we are using vue.js instead of excel, we can leverage multiple spots for mutability to our advantage.

## Incident Command
Phase | Category | Name | Description | Units | Note | Distribution Type | Parameter 1 | Parameter 2 | Parameter 3 | Parameter 4 | Parameter 5 | Parameter 6 | Parameter 7 | Lower Limit | Upper Limit | Step
Indoor;Underground;Outdoor | Personnel | Personnel Required (OSC) |  | person / team |  | Constant | 1 | [6 empty] | 0 | 100 | 1
Indoor;Underground;Outdoor | Logistic | Personnel Overhead Days |  | days |  | Constant | 8 | [6 empty] | 0 | 100 | 1

## Characterization Sampling
Phase | Category | Name | Description | Units | Note | Distribution Type | Parameter 1 | Parameter 2 | Parameter 3 | Parameter 4 | Parameter 5 | Parameter 6 | Parameter 7 | Lower Limit | Upper Limit | Step
Indoor;Underground;Outdoor | Personnel | Teams Required |  | team |  | Constant | 1 | [6 empty] | 0 | 100 | 1
Indoor;Underground;Outdoor | Personnel | Personnel Required (PL-4) |  | person / team |  | Uniform | 0 | 2 | [5 empty] | 0 | 50 | 1
Indoor;Underground;Outdoor | Personnel | Personnel Required (PL-3) |  | person / team |  | Uniform | 2 | 3 | [5 empty] | 0 | 50 | 1
Indoor;Underground;Outdoor | Personnel | Personnel Required (PL-2) |  | person / team |  | Uniform | 0 | 2 | [5 empty] | 0 | 50 | 1
Indoor;Underground;Outdoor | Personnel | Number of Entries per Team per Day |  | entry / (team * day) |  | Constant | 4 | [6 empty] | 1 | 50 | 1
Indoor;Underground;Outdoor | Safety | Number of Respirators per Person |  | respirator / person |  | Uniform | 1 | 2 | [5 empty] | 1 | 5 | 1
Indoor;Underground;Outdoor | Supplies | Square Feet per Wipe |  | ft^2 / wipe |  | Constant | 50 | [6 empty] | 10 | 150 | 0.1
Indoor;Underground;Outdoor | Supplies | Square Feet per HEPA Sock |  | ft^2 / sock |  | Constant | 100 | [6 empty] | 10 | 200 | 0.1
Indoor;Underground;Outdoor | Supplies | Wipes per Hour per Team |  | wipe / (hour * team) |  | Uniform | 6 | 6 | [5 empty] | 0 | 50 | 0.5
Indoor;Underground;Outdoor | Supplies | HEPA Socks per Hour per Team |  | sock / (hour * team) |  | Uniform | 6 | 6 | [5 empty] | 0 | 50 | 0.5
Indoor;Underground;Outdoor | Personnel | Personnel Required (OSC) |  | person / team |  | Uniform | 0.3 | 0.333 | [5 empty] | 0 | 50 | 0.01
Indoor;Underground;Outdoor | Personnel | Hours per Entry, per Team |  | hr / (team * entry) |  | TruncatedNormal | 0 | 3 | 1.715 | 0.7814 |  |  |  | 0 | 12 | 0.1
Indoor;Underground;Outdoor | Logistic | Number of Labs |  | labs |  | Constant | 6 | [6 empty] | 1 | 500 | 1
Indoor;Underground;Outdoor | Logistic | Lab Uptime Hours per Day |  | hours / day |  | Uniform | 0.93855 | 1.4053 | [5 empty] | 0 | 8 | 0.1
Indoor;Underground;Outdoor | Logistic | Lab Throughput Samples Per Day |  | samples / day |  | Uniform | 0.74555 | 1.3845 | [5 empty] | 1 | 100 | 1
Indoor;Underground;Outdoor | Logistic | Square Feet to be Sampled |  | ft^2 / sample |  | Uniform | 67 | 73.6111 | [5 empty] | 20 | 150 | 0.1
Indoor;Underground;Outdoor | Logistic | Personnel Overhead Days |  | days |  | Constant | 0.5 | [6 empty] | 0 | 5 | 0.1

## Source Reduction
Phase | Category | Name | Description | Units | Note | Distribution Type | Parameter 1 | Parameter 2 | Parameter 3 | Parameter 4 | Parameter 5 | Parameter 6 | Parameter 7 | Lower Limit | Upper Limit | Step
Indoor;Underground;Outdoor | Personnel | Teams Required |  | team |  | Uniform | 1 | 1 | [5 empty] | 0 | 10 | 1
Indoor;Underground;Outdoor | Personnel | Personnel Per Team (PL-4) |  | person / team |  | Uniform | 0 | 0.67 | [5 empty] | 0 | 5 | 0.01
Indoor;Underground;Outdoor | Personnel | Personnel Per Team (PL-3) |  | person / team |  | Uniform | 1 | 3.33 | [5 empty] | 0 | 5 | 0.01
Indoor;Underground;Outdoor | Personnel | Personnel Per Team (PL-2) |  | person / team |  | Uniform | 0 | 2 | [5 empty] | 0 | 5 | 0.01
Indoor;Underground;Outdoor | Personnel | Tons Removed Per Hour Per Team |  | tons / (hour * team) |  | Constant | 0.5 | [6 empty] | 0 | 5 | 0.01
Indoor;Underground;Outdoor | Safety | Number of Entries per Team per Day |  | entry / (team * day) |  | Uniform | 2.84 | 4 | [5 empty] | 0.5 | 10 | 0.1
Indoor;Underground;Outdoor | Personnel | Personnel Per Team (OSC) |  | person / team |  | Constant | 0.333 | [6 empty] | 0 | 5 | 0.01
Indoor;Underground;Outdoor | Personnel | Hours per Entry, per Team |  | hr / (team * entry) |  | TruncatedNormal | 0 | 3 | 1.715 | 0.7814 |  |  |  | 0 | 10 | 0.01
Indoor;Underground;Outdoor | Safety | Number of Respirators per Person |  | respirator / person |  | Constant | 1 | [6 empty] | 0 | 5 | 1
Indoor;Underground;Outdoor | Logistic | Personnel Overhead Days |  | days |  | Constant | 0 | [6 empty] | 0 | 5 | 0.1
Indoor;Underground;Outdoor | Logistic | Tons Per Square Feet |  | tons / ft^2 |  | Constant | 3.55 | [6 empty] | 0 | 10 | 0.1

## Decontamination
Phase | Category | Name | Description | Units | Note | Distribution Type | Parameter 1 | Parameter 2 | Parameter 3 | Parameter 4 | Parameter 5 | Parameter 6 | Parameter 7 | Lower Limit | Upper Limit | Step
Indoor;Underground;Outdoor | Logistic | Decon + Drying Days |  | days |  | Uniform | 3 | 5 | [5 empty] | 0 | 10 | 1
Indoor;Underground;Outdoor | Personnel | Personnel Required (OSC) |  | person / team |  | Uniform | 0.3 | 0.3 | [5 empty] | 0 | 10 | 0.1
Indoor;Underground;Outdoor | Personnel | Personnel Required (PL-3) |  | person / team |  | Uniform | 3 | 6 | [5 empty] | 0 | 10 | 0.1
Indoor;Underground;Outdoor | Personnel | Personnel Required (PL-4) |  | person / team |  | Uniform | 1 | 2 | [5 empty] | 0 | 10 | 0.1
Indoor;Underground;Outdoor | Safety | Number of Respirators per Person |  | respirator / person |  | Constant | 1 | [6 empty] | 0 | 5 | 1
Indoor;Underground;Outdoor | Personnel | Number of Teams |  | teams |  | Constant | 2 | [6 empty] | 0 | 10 | 1
Indoor;Underground;Outdoor | Personnel | Number of Entries per Team per Day |  | entry / (team * day) |  | Constant | 4.5 | [6 empty] | 0 | 10 | 0.1
Indoor;Underground;Outdoor | Personnel | Hours per Entry, per Team |  | hr / (team * entry) |  | Uniform | 1.18 | 1.81 | [5 empty] | 0 | 8 | 0.1
Indoor;Underground;Outdoor | Logistic | Solid Waste |  | tons / ft^2 |  | Uniform | 7.4456e-06 | 0.0012196 | [5 empty] | 0 | 1 | 0.001
Indoor;Underground;Outdoor | Logistic | Liquid Waste |  | gallons / ft^2 |  | Uniform | 4.6444e-06 | 0.18832 | [5 empty] | 0 | 1 | 0.001
Indoor;Underground;Outdoor | Eff | Post-decon Spore Threshold |  | CFU / ft^2 |  | Constant | 0 | [6 empty] | 0 | 1 | 0.001
Indoor;Underground;Outdoor | Logistic | Room Volume |  | ft^3 |  | Uniform | 0.44063 | 214.4986 | [5 empty] | 0 | 500 | 1
Indoor;Underground;Outdoor | Logistic | Room Square Footage |  | ft^2 |  | Uniform | 0.35937 | 211.0988 | [5 empty] | 0 | 500 | 1
Indoor;Underground;Outdoor | Supplies | Volume of Agent Applied for Fogging/Fumigation |  | gallons / ft^3 |  | Constant | 0.0025 | [6 empty] | 0 | 1 | 0.001
Indoor;Underground;Outdoor | Supplies | Volume of Agent Applied |  | gallons / ft^2 |  | Uniform | 0.016 | 0.032 | [5 empty] | 0 | 1 | 0.001
Indoor;Underground;Outdoor | Logistic | Personnel Overhead Days |  | days |  | Uniform | 0 | 3 | [5 empty] | 0 | 10 | 0.1
Indoor;Underground;Outdoor | Eff | PreDecon Spore Loading |  | CFU / ft^2 |  | Uniform | 2.1778 | 146783998948.0903 | [5 empty] | 0 | 200000000000 | 100000

## Other
Phase | Category | Name | Description | Units | Note | Distribution Type | Parameter 1 | Parameter 2 | Parameter 3 | Parameter 4 | Parameter 5 | Parameter 6 | Parameter 7 | Lower Limit | Upper Limit | Step
Indoor;Underground;Outdoor | Logistic | Number of Personnel Per Rental Car |  | personnel / car |  | Constant | 3 | [6 empty] | 1 | 10 | 0.1

## Cost per Parameter
Phase | Category | Name | Description | Units | Note | Distribution Type | Parameter 1 | Parameter 2 | Parameter 3 | Parameter 4 | Parameter 5 | Parameter 6 | Parameter 7 | Lower Limit | Upper Limit | Step
Indoor;Underground;Outdoor | Supplies | Cost of Decon Agent |  | $ / gallon |  | Uniform | 1.98 | 5.9874 | [5 empty] | 0 | 100 | 0.1
Indoor;Underground;Outdoor | Logistic | EMT |  | $ / hour |  | Uniform | 58 | 61 | [5 empty] | 20 | 100 | 0.1
Indoor;Underground;Outdoor | Supplies | HEPA |  | $ / hepa_sample_analyzed |  | Uniform | 288 | 370 | [5 empty] | 100 | 500 | 0.1
Indoor;Underground;Outdoor | Supplies | HEPA Sock |  | $ / unit |  | Uniform | 29 | 29 | [5 empty] | 10 | 50 | 0.1
Indoor;Underground;Outdoor | Supplies | HEPA Vacuum Rental per Day |  | $ / day |  | Constant | 15 | [6 empty] | 10 | 50 | 0.1
Indoor;Underground;Outdoor | Supplies | IC Expendables |  | $ / day |  | Constant | 8 | [6 empty] | 0 | 100 | 0.1
Indoor;Underground;Outdoor | Personnel | OSC/Commander |  | $ / hour |  | Uniform | 147 | 147 | [5 empty] | 80 | 200 | 0.1
Indoor;Underground;Outdoor | Personnel | Per Diem |  | $ / day |  | Uniform | 172 | 341 | [5 empty] | 150 | 500 | 0.1
Indoor;Underground;Outdoor | Personnel | PL-1 |  | $ / hour |  | Uniform | 86 | 101 | [5 empty] | 60 | 105 | 0.1
Indoor;Underground;Outdoor | Personnel | PL-2 |  | $ / hour |  | Uniform | 102 | 118 | [5 empty] | 100 | 125 | 0.1
Indoor;Underground;Outdoor | Personnel | PL-3 |  | $ / hour |  | Uniform | 124 | 142 | [5 empty] | 120 | 170 | 0.1
Indoor;Underground;Outdoor | Personnel | PL-4 |  | $ / hour |  | Uniform | 170 | 210 | [5 empty] | 165 | 250 | 0.1
Indoor;Underground;Outdoor | Logistic | Rental per Day (IC) |  | $ / day |  | Constant | 235.42 | [6 empty] | 100 | 500 | 0.1
Indoor;Underground;Outdoor | Supplies | Respirator |  | $ / unit |  | Constant | 238 | [6 empty] | 100 | 500 | 0.1
Indoor;Underground;Outdoor | Personnel | TL-1 |  | $ / hour |  | Uniform | 66 | 71 | [5 empty] | 50 | 100 | 0.1
Indoor;Underground;Outdoor | Personnel | TL-2 |  | $ / hour |  | Uniform | 79 | 81 | [5 empty] | 60 | 110 | 0.1
Indoor;Underground;Outdoor | Personnel | TL-3 |  | $ / hour |  | Uniform | 88 | 101 | [5 empty] | 70 | 120 | 0.1
Indoor;Underground;Outdoor | Supplies | Wipes |  | $ / unit |  | Uniform | 19 | 20 | [5 empty] | 10 | 30 | 0.1
Indoor;Underground;Outdoor | Personnel | OSC/IC |  | $ / hour |  | Constant | 155 | [6 empty] | 100 | 200 | 0.1
Indoor;Underground;Outdoor | Logistic | Decon Material Cost Per Square Foot |  | $ / ft^2 |  | Uniform | 0.14271 | 3.9722 | [5 empty] | 0 | 10 | 0.1
Indoor;Underground;Outdoor | Safety | PPE Level A Cost |  | $ / unit |  | Constant | 3322 | [6 empty] | 1000 | 5000 | 1
Indoor;Underground;Outdoor | Safety | PPE Level B Cost |  | $ / unit |  | Constant | 3023.8 | [6 empty] | 1000 | 4000 | 1
Indoor;Underground;Outdoor | Safety | PPE Level C Cost |  | $ / unit |  | Constant | 1897.68 | [6 empty] | 500 | 3000 | 1
Indoor;Underground;Outdoor | Safety | PPE Level D Cost |  | $ / unit |  | Constant | 260.09 | [6 empty] | 150 | 1000 | 1
Indoor;Underground;Outdoor | Supplies | (I/C) Supplies Cost |  | $ / day |  | Constant | 1007.082 | [6 empty] | 500 | 1500 | 1
Indoor;Underground;Outdoor | Logistic | Cost Per Sample Analyzed |  | $ / sample |  | Uniform | 231 | 640 | [5 empty] | 200 | 800 | 1

## Fumigation
Phase | Category | Name | Description | Units | Note | Distribution Type | Parameter 1 | Parameter 2 | Parameter 3 | Parameter 4 | Parameter 5 | Parameter 6 | Parameter 7 | Lower Limit | Upper Limit | Step | Application Method | Surface Type
Indoor | Decontamination | Efficacy | Reduction in spores given a concentration dose | Log of Spores | Segment 1 | UniformXDependent | 5090.2174 | 7.1893 | 8e-06 | 7.23 | 0.0001 | 7.6983 | ConcDose | 0 | 10 | 0.1 | Fumigation | HVAC
Indoor | Decontamination | Efficacy | Reduction in spores given a concentration dose | Log of Spores | Segment 2 | UniformXDependent | 3234 | 7.3749 | 0.0001 | 7.6983 | 0.00015 | 7.86 | ConcDose | 0 | 10 | 0.1 | Fumigation | HVAC
Indoor | Decontamination | Efficacy | Reduction in spores given a concentration dose | Log of Spores | Segment 3 | UniformXDependent | 655.7377 | 7.7616 | 0.00015 | 7.86 | 0.000211 | 7.9 | ConcDose | 0 | 10 | 0.1 | Fumigation | HVAC
Indoor | Decontamination | Efficacy | Reduction in spores given a concentration dose | Log of Spores | Segment 4 | UniformXDependent | 1460.6742 | 7.5918 | 0.000211 | 7.9 | 0.0003 | 8.03 | ConcDose | 0 | 10 | 0.1 | Fumigation | HVAC
Indoor | Decontamination | Efficacy | Reduction in spores given a concentration dose | Log of Spores | Segment 5 | UniformXDependent | 950 | 7.745 | 0.0003 | 8.03 | 0.0005 | 8.22 | ConcDose | 0 | 10 | 0.1 | Fumigation | HVAC
Indoor | Decontamination | Efficacy | Reduction in spores given a concentration dose | Log of Spores | Segment 6 | UniformXDependent | 0 | 8.22 | 0.0005 | 8.22 | 0.012 | 8.22 | ConcDose | 0 | 10 | 0.1 | Fumigation | HVAC
Indoor | Decontamination | Efficacy | Reduction in spores given a concentration dose | Log of Spores | Segment 7 | UniformXDependent | -50543.4783 | 6.7743 | 8e-06 | 6.37 | 0.0001 | 1.72 | ConcDose | 0 | 10 | 0.1 | Fumigation | HVAC
Indoor | Decontamination | Efficacy | Reduction in spores given a concentration dose | Log of Spores | Segment 8 | UniformXDependent | -7600 | 2.48 | 0.0001 | 1.72 | 0.00015 | 1.34 | ConcDose | 0 | 10 | 0.1 | Fumigation | HVAC
Indoor | Decontamination | Efficacy | Reduction in spores given a concentration dose | Log of Spores | Segment 9 | UniformXDependent | -18688.5246 | 4.1433 | 0.00015 | 1.34 | 0.000211 | 0.2 | ConcDose | 0 | 10 | 0.1 | Fumigation | HVAC
Indoor | Decontamination | Efficacy | Reduction in spores given a concentration dose | Log of Spores | Segment 10 | UniformXDependent | -467.4361 | 0.29863 | 0.000211 | 0.2 | 0.00075 | -0.051948 | ConcDose | 0 | 10 | 0.1 | Fumigation | HVAC
Indoor | Decontamination | Efficacy | Reduction in spores given a concentration dose | Log of Spores | Segment 11 | UniformXDependent | 0 | -0.051948 | 0.00075 | -0.051948 | 0.012 | -0.051948 | ConcDose | 0 | 10 | 0.1 | Fumigation | HVAC
Indoor | Decontamination | Efficacy | Reduction in spores given an H2O2 concentration | Log of Spores | Segment 1 | UniformXDependent | 0.0097857 | 4.6282 | 225 | 6.83 | 365 | 8.2 | H2O2 | 0 | 10 | 0.1 | Fumigation | IndoorNonCarpet
Indoor | Decontamination | Efficacy | Reduction in spores given an H2O2 concentration | Log of Spores | Segment 2 | UniformXDependent | 0.0016296 | 7.6052 | 365 | 8.2 | 500 | 8.42 | H2O2 | 0 | 10 | 0.1 | Fumigation | IndoorNonCarpet
Indoor | Decontamination | Efficacy | Reduction in spores given an H2O2 concentration | Log of Spores | Segment 3 | UniformXDependent | -0.077605 | 22.7411 | 225 | 5.28 | 290 | 0.23569 | H2O2 | 0 | 10 | 0.1 | Fumigation | IndoorNonCarpet
Indoor | Decontamination | Efficacy | Reduction in spores given an H2O2 concentration | Log of Spores | Segment 4 | UniformXDependent | 0 | 0.23569 | 290 | 0.23569 | 500 | 0.23569 | H2O2 | 0 | 10 | 0.1 | Fumigation | IndoorNonCarpet
Indoor | Decontamination | Efficacy | Reduction in spores given an H2O2 concentration | Log of Spores | Segment 1 | UniformXDependent | 0.0432 | -3 | 225 | 6.72 | 250 | 7.8 | H2O2 | 0 | 10 | 0.1 | Fumigation | HVAC
Indoor | Decontamination | Efficacy | Reduction in spores given an H2O2 concentration | Log of Spores | Segment 2 | UniformXDependent | 0.0034783 | 6.9304 | 250 | 7.8 | 365 | 8.2 | H2O2 | 0 | 10 | 0.1 | Fumigation | HVAC
Indoor | Decontamination | Efficacy | Reduction in spores given an H2O2 concentration | Log of Spores | Segment 3 | UniformXDependent | 0.00014815 | 8.1459 | 365 | 8.2 | 500 | 8.22 | H2O2 | 0 | 10 | 0.1 | Fumigation | HVAC
Indoor | Decontamination | Efficacy | Reduction in spores given an H2O2 concentration | Log of Spores | Segment 4 | UniformXDependent | 0.0112 | 4.2 | 225 | 6.72 | 250 | 7 | H2O2 | 0 | 10 | 0.1 | Fumigation | HVAC
Indoor | Decontamination | Efficacy | Reduction in spores given an H2O2 concentration | Log of Spores | Segment 5 | UniformXDependent | 0.006087 | 5.4783 | 250 | 7 | 365 | 7.7 | H2O2 | 0 | 10 | 0.1 | Fumigation | HVAC
Indoor | Decontamination | Efficacy | Reduction in spores given an H2O2 concentration | Log of Spores | Segment 6 | UniformXDependent | 0.0038519 | 6.2941 | 365 | 7.7 | 500 | 8.22 | H2O2 | 0 | 10 | 0.1 | Fumigation | HVAC
Outdoor | Decontamination | Efficacy | Reduction in spores given an H2O2 concentration | Log of Spores | Segment 1 | UniformXDependent | -0.05771 | 22.2276 | 250 | 7.8 | 290 | 5.4916 | H2O2 | 0 | 10 | 0.1 | Fumigation | Roofing
Outdoor | Decontamination | Efficacy | Reduction in spores given an H2O2 concentration | Log of Spores | Segment 2 | UniformXDependent | -0.16911 | 49.2769 | 250 | 7 | 290 | 0.23569 | H2O2 | 0 | 10 | 0.1 | Fumigation | Roofing
Underground | Decontamination | Efficacy | Reduction in spores given an H2O2 concentration | Log of Spores | Segment 1 | UniformXDependent | 0.0097857 | 4.6282 | 225 | 6.83 | 365 | 8.2 | H2O2 | 0 | 10 | 0.1 | Fumigation | UndergroundNonCarpet
Underground | Decontamination | Efficacy | Reduction in spores given an H2O2 concentration | Log of Spores | Segment 2 | UniformXDependent | 0.0016296 | 7.6052 | 365 | 8.2 | 500 | 8.42 | H2O2 | 0 | 10 | 0.1 | Fumigation | UndergroundNonCarpet
Underground | Decontamination | Efficacy | Reduction in spores given an H2O2 concentration | Log of Spores | Segment 3 | UniformXDependent | -0.077605 | 22.7411 | 225 | 5.28 | 290 | 0.23569 | H2O2 | 0 | 10 | 0.1 | Fumigation | UndergroundNonCarpet
Underground | Decontamination | Efficacy | Reduction in spores given an H2O2 concentration | Log of Spores | Segment 4 | UniformXDependent | 0 | 0.23569 | 290 | 0.23569 | 500 | 0.23569 | H2O2 | 0 | 10 | 0.1 | Fumigation | UndergroundNonCarpet
Indoor | Decontamination | Efficacy | Reduction in spores | Log of Spores |  | BimodalTruncatedNormal | 1.5943 | 2.4783 | 6.9684 | 1.22 | 0 | 9.3 |  | 0 | 10 | 0.1 | Fumigation | IndoorInterior
Indoor | Decontamination | Efficacy | Reduction in spores | Log of Spores |  | BimodalTruncatedNormal | 1.5943 | 2.4783 | 6.9684 | 1.22 | 0 | 9.3 |  | 0 | 10 | 0.1 | Fumigation | IndoorExterior
Indoor | Decontamination | Efficacy | Reduction in spores | Log of Spores |  | Triang | -1.1979 | 8.9991 | 7.9 |  |  |  |  | 0 | 10 | 0.1 | Fumigation | IndoorCarpet
Indoor | Decontamination | Efficacy | Reduction in spores | Log of Spores |  | Triang | -0.46898 | 8.2548 | 7.2 |  |  |  |  | 0 | 10 | 0.1 | Fumigation | IndoorCeilings
Indoor | Decontamination | Efficacy | Reduction in spores | Log of Spores |  | PERT | 2.4154 | 0.875 | [5 empty] | 0 | 10 | 0.1 | Fumigation | IndoorMisc
Outdoor | Decontamination | Efficacy | Reduction in spores | Log of Spores |  | BimodalTruncatedNormal | 1.5943 | 2.4783 | 6.9684 | 1.22 | 0 | 9.3 |  | 0 | 10 | 0.1 | Fumigation | OutdoorExterior
Outdoor | Decontamination | Efficacy | Reduction in spores | Log of Spores |  | BimodalTruncatedNormal | 1.5943 | 2.4783 | 6.9684 | 1.22 | 0 | 9.3 |  | 0 | 10 | 0.1 | Fumigation | Pavement
Outdoor | Decontamination | Efficacy | Reduction in spores | Log of Spores |  | BimodalTruncatedNormal | 1.5943 | 2.4783 | 6.9684 | 1.22 | 0 | 9.3 |  | 0 | 10 | 0.1 | Fumigation | Water
Outdoor | Decontamination | Efficacy | Reduction in spores | Log of Spores |  | BimodalTruncatedNormal | 1.5943 | 2.4783 | 6.9684 | 1.22 | 0 | 9.3 |  | 0 | 10 | 0.1 | Fumigation | Soil
Outdoor | Decontamination | Efficacy | Reduction in spores | Log of Spores |  | BimodalTruncatedNormal | 1.5943 | 2.4783 | 6.9684 | 1.22 | 0 | 9.3 |  | 0 | 10 | 0.1 | Fumigation | OutdoorMisc
Underground | Decontamination | Efficacy | Reduction in spores | Log of Spores |  | BimodalTruncatedNormal | 1.5943 | 2.4783 | 6.9684 | 1.22 | 0 | 9.3 |  | 0 | 10 | 0.1 | Fumigation | UndergroundInterior
Underground | Decontamination | Efficacy | Reduction in spores | Log of Spores |  | Triang | -1.1979 | 8.9991 | 7.9 |  |  |  |  | 0 | 10 | 0.1 | Fumigation | UndergroundCarpet
Underground | Decontamination | Efficacy | Reduction in spores | Log of Spores |  | Triang | -0.46898 | 8.2548 | 7.2 |  |  |  |  | 0 | 10 | 0.1 | Fumigation | UndergroundCeilings
Underground | Decontamination | Efficacy | Reduction in spores | Log of Spores |  | BimodalTruncatedNormal | 1.5943 | 2.4783 | 6.9684 | 1.22 | 0 | 9.3 |  | 0 | 10 | 0.1 | Fumigation | UndergroundMisc

## Physical
Phase | Category | Name | Description | Units | Note | Distribution Type | Parameter 1 | Parameter 2 | Parameter 3 | Parameter 4 | Parameter 5 | Parameter 6 | Parameter 7 | Lower Limit | Upper Limit | Step | Application Method | Surface Type
Indoor | Decontamination | Efficacy | Reduction in spores given a contact time | Log of Spores | Segment 1 | UniformXDependent | 0.42165 | 0.26581 | 0.47249 | 0.46503 | 3.8061 | 1.8706 | ContTime | 0 | 10 | 0.1 | Physical | IndoorMisc
Indoor | Decontamination | Efficacy | Reduction in spores given a contact time | Log of Spores | Segment 2 | UniformXDependent | 0.28777 | 0.77538 | 3.8061 | 1.8706 | 6.4306 | 2.6259 | ContTime | 0 | 10 | 0.1 | Physical | IndoorMisc
Indoor | Decontamination | Efficacy | Reduction in spores given a contact time | Log of Spores | Segment 3 | UniformXDependent | 0.028383 | 2.4434 | 6.4306 | 2.6259 | 11.9742 | 2.7832 | ContTime | 0 | 10 | 0.1 | Physical | IndoorMisc
Indoor | Decontamination | Efficacy | Reduction in spores given a contact time | Log of Spores | Segment 4 | UniformXDependent | 0 | 2.7832 | 11.9742 | 2.7832 | 15 | 2.7832 | ContTime | 0 | 10 | 0.1 | Physical | IndoorMisc
Indoor | Decontamination | Efficacy | Reduction in spores given a contact time | Log of Spores | Segment 5 | UniformXDependent | 0.063036 | 0.43525 | 0.47249 | 0.46503 | 6.4631 | 0.84266 | ContTime | 0 | 10 | 0.1 | Physical | IndoorMisc
Indoor | Decontamination | Efficacy | Reduction in spores given a contact time | Log of Spores | Segment 6 | UniformXDependent | 0.087197 | 0.2791 | 6.4631 | 0.84266 | 8.9893 | 1.0629 | ContTime | 0 | 10 | 0.1 | Physical | IndoorMisc
Indoor | Decontamination | Efficacy | Reduction in spores given a contact time | Log of Spores | Segment 7 | UniformXDependent | 0.072714 | 0.40929 | 8.9893 | 1.0629 | 15 | 1.5 | ContTime | 0 | 10 | 0.1 | Physical | IndoorMisc
Indoor | Decontamination | Efficacy | Reduction in spores | Log of Spores |  | Lognormal | 1.0621 | 0.52871 | [5 empty] | 0 | 10 | 0.1 | Physical | IndoorInterior
Indoor | Decontamination | Efficacy | Reduction in spores | Log of Spores |  | Lognormal | 1.0621 | 0.52871 | [5 empty] | 0 | 10 | 0.1 | Physical | IndoorExterior
Indoor | Decontamination | Efficacy | Reduction in spores | Log of Spores |  | Lognormal | 1.0621 | 0.52871 | [5 empty] | 0 | 10 | 0.1 | Physical | IndoorCeilings
Indoor | Decontamination | Efficacy | Reduction in spores | Log of Spores |  | Lognormal | 1.0621 | 0.52871 | [5 empty] | 0 | 10 | 0.1 | Physical | IndoorCarpet
Indoor | Decontamination | Efficacy | Reduction in spores | Log of Spores |  | Lognormal | 1.0621 | 0.52871 | [5 empty] | 0 | 10 | 0.1 | Physical | IndoorNonCarpet
Indoor | Decontamination | Efficacy | Reduction in spores | Log of Spores |  | Lognormal | 1.0621 | 0.52871 | [5 empty] | 0 | 10 | 0.1 | Physical | HVAC
Outdoor | Decontamination | Efficacy | Reduction in spores | Log of Spores |  | Lognormal | 1.0621 | 0.52871 | [5 empty] | 0 | 10 | 0.1 | Physical | OutdoorExterior
Outdoor | Decontamination | Efficacy | Reduction in spores | Log of Spores |  | Lognormal | 1.0621 | 0.52871 | [5 empty] | 0 | 10 | 0.1 | Physical | Pavement
Outdoor | Decontamination | Efficacy | Reduction in spores | Log of Spores |  | Lognormal | 1.0621 | 0.52871 | [5 empty] | 0 | 10 | 0.1 | Physical | Roofing
Outdoor | Decontamination | Efficacy | Reduction in spores | Log of Spores |  | Lognormal | 1.0621 | 0.52871 | [5 empty] | 0 | 10 | 0.1 | Physical | Water
Outdoor | Decontamination | Efficacy | Reduction in spores | Log of Spores |  | Lognormal | 1.0621 | 0.52871 | [5 empty] | 0 | 10 | 0.1 | Physical | Soil
Outdoor | Decontamination | Efficacy | Reduction in spores | Log of Spores |  | Lognormal | 1.0621 | 0.52871 | [5 empty] | 0 | 10 | 0.1 | Physical | OutdoorMisc
Underground | Decontamination | Efficacy | Reduction in spores | Log of Spores |  | Lognormal | 1.0621 | 0.52871 | [5 empty] | 0 | 10 | 0.1 | Physical | UndergroundInterior
Underground | Decontamination | Efficacy | Reduction in spores | Log of Spores |  | Lognormal | 1.0621 | 0.52871 | [5 empty] | 0 | 10 | 0.1 | Physical | UndergroundCeilings
Underground | Decontamination | Efficacy | Reduction in spores | Log of Spores |  | Lognormal | 1.0621 | 0.52871 | [5 empty] | 0 | 10 | 0.1 | Physical | UndergroundCarpet
Underground | Decontamination | Efficacy | Reduction in spores | Log of Spores |  | Lognormal | 1.0621 | 0.52871 | [5 empty] | 0 | 10 | 0.1 | Physical | UndergroundNonCarpet
Underground | Decontamination | Efficacy | Reduction in spores | Log of Spores |  | Lognormal | 1.0621 | 0.52871 | [5 empty] | 0 | 10 | 0.1 | Physical | UndergroundMisc

## Liquid Spray
Phase | Category | Name | Description | Units | Note | Distribution Type | Parameter 1 | Parameter 2 | Parameter 3 | Parameter 4 | Parameter 5 | Parameter 6 | Parameter 7 | Lower Limit | Upper Limit | Step | Application Method | Surface Type
Indoor | Decontamination | Efficacy | Reduction in spores | Log of Spores |  | BimodalTruncatedNormal | 0.73397 | 1.1343 | 5.715 | 1.9984 | 0 | 9.3 |  | 0 | 10 | 0.1 | Liquid Spray | IndoorInterior
Indoor | Decontamination | Efficacy | Reduction in spores | Log of Spores |  | BimodalTruncatedNormal | 0.73397 | 1.1343 | 5.715 | 1.9984 | 0 | 9.3 |  | 0 | 10 | 0.1 | Liquid Spray | IndoorExterior
Indoor | Decontamination | Efficacy | Reduction in spores | Log of Spores |  | BimodalTruncatedNormal | 0.73397 | 1.1343 | 5.715 | 1.9984 | 0 | 9.3 |  | 0 | 10 | 0.1 | Liquid Spray | IndoorCeilings
Indoor | Decontamination | Efficacy | Reduction in spores | Log of Spores |  | BimodalTruncatedNormal | 0.73397 | 1.1343 | 5.715 | 1.9984 | 0 | 9.3 |  | 0 | 10 | 0.1 | Liquid Spray | IndoorCarpet
Indoor | Decontamination | Efficacy | Reduction in spores | Log of Spores |  | BimodalTruncatedNormal | 0.73397 | 1.1343 | 5.715 | 1.9984 | 0 | 9.3 |  | 0 | 10 | 0.1 | Liquid Spray | IndoorNonCarpet
Indoor | Decontamination | Efficacy | Reduction in spores | Log of Spores |  | BimodalTruncatedNormal | 0.73397 | 1.1343 | 5.715 | 1.9984 | 0 | 9.3 |  | 0 | 10 | 0.1 | Liquid Spray | HVAC
Indoor | Decontamination | Efficacy | Reduction in spores | Log of Spores |  | BimodalTruncatedNormal | 0.73397 | 1.1343 | 5.715 | 1.9984 | 0 | 9.3 |  | 0 | 10 | 0.1 | Liquid Spray | IndoorMisc
Outdoor | Decontamination | Efficacy | Reduction in spores | Log of Spores |  | BimodalTruncatedNormal | 0.73397 | 1.1343 | 5.715 | 1.9984 | 0 | 9.3 |  | 0 | 10 | 0.1 | Liquid Spray | OutdoorExterior
Outdoor | Decontamination | Efficacy | Reduction in spores | Log of Spores |  | BimodalTruncatedNormal | 0.73397 | 1.1343 | 5.715 | 1.9984 | 0 | 9.3 |  | 0 | 10 | 0.1 | Liquid Spray | Pavement
Outdoor | Decontamination | Efficacy | Reduction in spores | Log of Spores |  | PERT | 0.9337 | 2.9611 | [5 empty] | 0 | 10 | 0.1 | Liquid Spray | Roofing
Outdoor | Decontamination | Efficacy | Reduction in spores | Log of Spores |  | BimodalTruncatedNormal | 0.73397 | 1.1343 | 5.715 | 1.9984 | 0 | 9.3 |  | 0 | 10 | 0.1 | Liquid Spray | Water
Outdoor | Decontamination | Efficacy | Reduction in spores | Log of Spores |  | BimodalTruncatedNormal | 0.73397 | 1.1343 | 5.715 | 1.9984 | 0 | 9.3 |  | 0 | 10 | 0.1 | Liquid Spray | Soil
Outdoor | Decontamination | Efficacy | Reduction in spores | Log of Spores |  | BimodalTruncatedNormal | 0.73397 | 1.1343 | 5.715 | 1.9984 | 0 | 9.3 |  | 0 | 10 | 0.1 | Liquid Spray | OutdoorMisc
Underground | Decontamination | Efficacy | Reduction in spores | Log of Spores |  | BimodalTruncatedNormal | 0.73397 | 1.1343 | 5.715 | 1.9984 | 0 | 9.3 |  | 0 | 10 | 0.1 | Liquid Spray | UndergroundInterior
Underground | Decontamination | Efficacy | Reduction in spores | Log of Spores |  | BimodalTruncatedNormal | 0.73397 | 1.1343 | 5.715 | 1.9984 | 0 | 9.3 |  | 0 | 10 | 0.1 | Liquid Spray | UndergroundCeilings
Underground | Decontamination | Efficacy | Reduction in spores | Log of Spores |  | BimodalTruncatedNormal | 0.73397 | 1.1343 | 5.715 | 1.9984 | 0 | 9.3 |  | 0 | 10 | 0.1 | Liquid Spray | UndergroundCarpet
Underground | Decontamination | Efficacy | Reduction in spores | Log of Spores |  | BimodalTruncatedNormal | 0.73397 | 1.1343 | 5.715 | 1.9984 | 0 | 9.3 |  | 0 | 10 | 0.1 | Liquid Spray | UndergroundNonCarpet
Underground | Decontamination | Efficacy | Reduction in spores | Log of Spores |  | BimodalTruncatedNormal | 0.73397 | 1.1343 | 5.715 | 1.9984 | 0 | 9.3 |  | 0 | 10 | 0.1 | Liquid Spray | UndergroundMisc

## Liquid Immersion
Phase | Category | Name | Description | Units | Note | Distribution Type | Parameter 1 | Parameter 2 | Parameter 3 | Parameter 4 | Parameter 5 | Parameter 6 | Parameter 7 | Lower Limit | Upper Limit | Step | Application Method | Surface Type
Indoor | Decontamination | Efficacy | Reduction in spores given an initial spore loading | Log of Spores | Segment 1 | UniformXDependent | 2.1282e-06 | 3.2889 | 127388.535 | 3.56 | 1273885.3503 | 6 | Loading | 0 | 10 | 0.1 | Liquid Immersion | IndoorCeilings
Indoor | Decontamination | Efficacy | Reduction in spores given an initial spore loading | Log of Spores | Segment 2 | UniformXDependent | 2.8522e-06 | 2.3667 | 127388.535 | 2.73 | 1273885.3503 | 6 | Loading | 0 | 10 | 0.1 | Liquid Immersion | IndoorCeilings
Indoor | Decontamination | Efficacy | Reduction in spores given an initial spore loading | Log of Spores | Segment 1 | UniformXDependent | 5.5412e-07 | 3.2294 | 127388.535 | 3.3 | 5000000 | 6 | Loading | 0 | 10 | 0.1 | Liquid Immersion | IndoorMisc
Indoor | Decontamination | Efficacy | Reduction in spores given an initial spore loading | Log of Spores | Segment 2 | UniformXDependent | 1.031e-06 | 0.84522 | 5000000 | 6 | 7017543.8596 | 8.08 | Loading | 0 | 10 | 0.1 | Liquid Immersion | IndoorMisc
Indoor | Decontamination | Efficacy | Reduction in spores given an initial spore loading | Log of Spores | Segment 3 | UniformXDependent | 1.0885e-07 | 2.1461 | 127388.535 | 2.16 | 7017543.8596 | 2.91 | Loading | 0 | 10 | 0.1 | Liquid Immersion | IndoorMisc
Outdoor | Decontamination | Efficacy | Reduction in spores given an initial spore loading | Log of Spores | Segment 1 | UniformXDependent | 2.1282e-06 | 3.2889 | 127388.535 | 3.56 | 1273885.3503 | 6 | Loading | 0 | 10 | 0.1 | Liquid Immersion | OutdoorMisc
Outdoor | Decontamination | Efficacy | Reduction in spores given an initial spore loading | Log of Spores | Segment 2 | UniformXDependent | 3.6214e-07 | 5.5387 | 1273885.3503 | 6 | 7017543.8596 | 8.08 | Loading | 0 | 10 | 0.1 | Liquid Immersion | OutdoorMisc
Outdoor | Decontamination | Efficacy | Reduction in spores given an initial spore loading | Log of Spores | Segment 3 | UniformXDependent | 1.0885e-07 | 2.1461 | 127388.535 | 2.16 | 7017543.8596 | 2.91 | Loading | 0 | 10 | 0.1 | Liquid Immersion | OutdoorMisc
Underground | Decontamination | Efficacy | Reduction in spores given an initial spore loading | Log of Spores | Segment 1 | UniformXDependent | 2.2154e-06 | 3.1778 | 1273885.3503 | 6 | 127388.535 | 3.46 | Loading | 0 | 10 | 0.1 | Liquid Immersion | UndergroundCeilings
Underground | Decontamination | Efficacy | Reduction in spores given an initial spore loading | Log of Spores | Segment 2 | UniformXDependent | 2.8522e-06 | 2.3667 | 1273885.3503 | 6 | 127388.535 | 2.73 | Loading | 0 | 10 | 0.1 | Liquid Immersion | UndergroundCeilings
Indoor | Decontamination | Efficacy | Reduction in spores given a concentration dose | Log of Spores | Segment 1 | UniformXDependent | 6227.2727 | -0.18727 | 0.00056 | 3.3 | 0.001 | 6.04 | ConcDose | 0 | 10 | 0.1 | Liquid Immersion | IndoorMisc
Indoor | Decontamination | Efficacy | Reduction in spores given a concentration dose | Log of Spores | Segment 2 | UniformXDependent | 250.4673 | 5.7895 | 0.001 | 6.04 | 0.00635 | 7.38 | ConcDose | 0 | 10 | 0.1 | Liquid Immersion | IndoorMisc
Indoor | Decontamination | Efficacy | Reduction in spores given a concentration dose | Log of Spores | Segment 3 | UniformXDependent | 54.2636 | 7.0354 | 0.00635 | 7.38 | 0.01925 | 8.08 | ConcDose | 0 | 10 | 0.1 | Liquid Immersion | IndoorMisc
Indoor | Decontamination | Efficacy | Reduction in spores given a concentration dose | Log of Spores | Segment 4 | UniformXDependent | 98.5169 | 2.1048 | 0.00056 | 2.16 | 0.01 | 3.09 | ConcDose | 0 | 10 | 0.1 | Liquid Immersion | IndoorMisc
Indoor | Decontamination | Efficacy | Reduction in spores given a concentration dose | Log of Spores | Segment 5 | UniformXDependent | 312.4324 | -0.034324 | 0.01 | 3.09 | 0.01925 | 5.98 | ConcDose | 0 | 10 | 0.1 | Liquid Immersion | IndoorMisc
Indoor | Decontamination | Efficacy | Reduction in spores given an environment temperature | Log of Spores | Segment 1 | UniformXDependent | -0.19 | 11.9 | 20 | 8.1 | 22 | 7.72 | Temp | 0 | 10 | 0.1 | Liquid Immersion | IndoorCarpet
Indoor | Decontamination | Efficacy | Reduction in spores given an environment temperature | Log of Spores | Segment 2 | UniformXDependent | -0.9155 | 27.861 | 22 | 7.72 | 25 | 4.9735 | Temp | 0 | 10 | 0.1 | Liquid Immersion | IndoorCarpet
Indoor | Decontamination | Efficacy | Reduction in spores given an environment temperature | Log of Spores | Segment 3 | UniformXDependent | -0.52386 | 13.0771 | 20 | 2.6 | 25 | -0.019277 | Temp | 0 | 10 | 0.1 | Liquid Immersion | IndoorCarpet
Underground | Decontamination | Efficacy | Reduction in spores given an environment temperature | Log of Spores | Segment 1 | UniformXDependent | -0.19 | 11.9 | 20 | 8.1 | 22 | 7.72 | Temp | 0 | 10 | 0.1 | Liquid Immersion | UndergroundCarpet
Underground | Decontamination | Efficacy | Reduction in spores given an environment temperature | Log of Spores | Segment 2 | UniformXDependent | -0.9155 | 27.861 | 22 | 7.72 | 25 | 4.9735 | Temp | 0 | 10 | 0.1 | Liquid Immersion | UndergroundCarpet
Underground | Decontamination | Efficacy | Reduction in spores given an environment temperature | Log of Spores | Segment 3 | UniformXDependent | -0.52386 | 13.0771 | 20 | 2.6 | 25 | -0.019277 | Temp | 0 | 10 | 0.1 | Liquid Immersion | UndergroundCarpet
Indoor | Decontamination | Efficacy | Reduction in spores given a contact time | Log of Spores | Segment 1 | UniformXDependent | 0 | 6 | 5 | 6 | 20 | 6 | ContTime | 0 | 10 | 0.1 | Liquid Immersion | IndoorCeilings
Indoor | Decontamination | Efficacy | Reduction in spores given a contact time | Log of Spores | Segment 2 | UniformXDependent | 0.812 | -5.39 | 5 | -1.33 | 10 | 2.73 | ContTime | 0 | 10 | 0.1 | Liquid Immersion | IndoorCeilings
Indoor | Decontamination | Efficacy | Reduction in spores given a contact time | Log of Spores | Segment 3 | UniformXDependent | 0.327 | -0.54 | 10 | 2.73 | 20 | 6 | ContTime | 0 | 10 | 0.1 | Liquid Immersion | IndoorCeilings
Underground | Decontamination | Efficacy | Reduction in spores given a contact time | Log of Spores | Segment 1 | UniformXDependent | 0 | 6 | 5 | 6 | 20 | 6 | ContTime | 0 | 10 | 0.1 | Liquid Immersion | UndergroundCeilings
Underground | Decontamination | Efficacy | Reduction in spores given a contact time | Log of Spores | Segment 2 | UniformXDependent | 0.812 | -5.39 | 5 | -1.33 | 10 | 2.73 | ContTime | 0 | 10 | 0.1 | Liquid Immersion | UndergroundCeilings
Underground | Decontamination | Efficacy | Reduction in spores given a contact time | Log of Spores | Segment 3 | UniformXDependent | 0.327 | -0.54 | 10 | 2.73 | 20 | 6 | ContTime | 0 | 10 | 0.1 | Liquid Immersion | UndergroundCeilings
Indoor | Decontamination | Efficacy | Reduction in spores | Log of Spores |  | BimodalTruncatedNormal | 1.3056 | 2.3517 | 6.5182 | 1.2704 | 0 | 8.1 |  | 0 | 10 | 0.1 | Liquid Immersion | IndoorInterior
Indoor | Decontamination | Efficacy | Reduction in spores | Log of Spores |  | BimodalTruncatedNormal | 1.3056 | 2.3517 | 6.5182 | 1.2704 | 0 | 8.1 |  | 0 | 10 | 0.1 | Liquid Immersion | IndoorExterior
Indoor | Decontamination | Efficacy | Reduction in spores | Log of Spores |  | BimodalTruncatedNormal | 1.3056 | 2.3517 | 6.5182 | 1.2704 | 0 | 8.1 |  | 0 | 10 | 0.1 | Liquid Immersion | IndoorNonCarpet
Indoor | Decontamination | Efficacy | Reduction in spores | Log of Spores |  | BimodalTruncatedNormal | 1.3056 | 2.3517 | 6.5182 | 1.2704 | 0 | 8.1 |  | 0 | 10 | 0.1 | Liquid Immersion | HVAC
Outdoor | Decontamination | Efficacy | Reduction in spores | Log of Spores |  | BimodalTruncatedNormal | 1.3056 | 2.3517 | 6.5182 | 1.2704 | 0 | 8.1 |  | 0 | 10 | 0.1 | Liquid Immersion | OutdoorExterior
Outdoor | Decontamination | Efficacy | Reduction in spores | Log of Spores |  | BimodalTruncatedNormal | 1.3056 | 2.3517 | 6.5182 | 1.2704 | 0 | 8.1 |  | 0 | 10 | 0.1 | Liquid Immersion | Pavement
Outdoor | Decontamination | Efficacy | Reduction in spores | Log of Spores |  | BimodalTruncatedNormal | 1.3056 | 2.3517 | 6.5182 | 1.2704 | 0 | 8.1 |  | 0 | 10 | 0.1 | Liquid Immersion | Roofing
Outdoor | Decontamination | Efficacy | Reduction in spores | Log of Spores |  | BimodalTruncatedNormal | 1.3056 | 2.3517 | 6.5182 | 1.2704 | 0 | 8.1 |  | 0 | 10 | 0.1 | Liquid Immersion | Water
Outdoor | Decontamination | Efficacy | Reduction in spores | Log of Spores |  | BimodalTruncatedNormal | 1.3056 | 2.3517 | 6.5182 | 1.2704 | 0 | 8.1 |  | 0 | 10 | 0.1 | Liquid Immersion | Soil
Underground | Decontamination | Efficacy | Reduction in spores | Log of Spores |  | BimodalTruncatedNormal | 1.3056 | 2.3517 | 6.5182 | 1.2704 | 0 | 8.1 |  | 0 | 10 | 0.1 | Liquid Immersion | UndergroundInterior
Underground | Decontamination | Efficacy | Reduction in spores | Log of Spores |  | BimodalTruncatedNormal | 1.3056 | 2.3517 | 6.5182 | 1.2704 | 0 | 8.1 |  | 0 | 10 | 0.1 | Liquid Immersion | UndergroundNonCarpet
Underground | Decontamination | Efficacy | Reduction in spores | Log of Spores |  | BimodalTruncatedNormal | 1.3056 | 2.3517 | 6.5182 | 1.2704 | 0 | 8.1 |  | 0 | 10 | 0.1 | Liquid Immersion | UndergroundMisc

## Foam Spray
Phase | Category | Name | Description | Units | Note | Distribution Type | Parameter 1 | Parameter 2 | Parameter 3 | Parameter 4 | Parameter 5 | Parameter 6 | Parameter 7 | Lower Limit | Upper Limit | Step | Application Method | Surface Type
Indoor | Decontamination | Efficacy | Reduction in spores given an initial spore loading | Log of Spores | Segment 1 | UniformXDependent | -1.9646e-07 | 9.2287 | 145833.3333 | 9.2 | 7017543.8596 | 7.85 | Loading | 0 | 10 | 0.1 | Foam Spray | IndoorExterior
Indoor | Decontamination | Efficacy | Reduction in spores given an initial spore loading | Log of Spores | Segment 2 | UniformXDependent | -2.8377e-07 | 9.0414 | 145833.3333 | 9 | 7017543.8596 | 7.05 | Loading | 0 | 10 | 0.1 | Foam Spray | IndoorExterior
Outdoor | Decontamination | Efficacy | Reduction in spores given an initial spore loading | Log of Spores | Segment 1 | UniformXDependent | -1.9646e-07 | 9.2287 | 145833.3333 | 9.2 | 7017543.8596 | 7.85 | Loading | 0 | 10 | 0.1 | Foam Spray | OutdoorExterior
Outdoor | Decontamination | Efficacy | Reduction in spores given an initial spore loading | Log of Spores | Segment 2 | UniformXDependent | -2.8377e-07 | 9.0414 | 145833.3333 | 9.2 | 7017543.8596 | 7.05 | Loading | 0 | 10 | 0.1 | Foam Spray | OutdoorExterior
Outdoor | Decontamination | Efficacy | Reduction in spores given an initial spore loading | Log of Spores | Segment 1 | UniformXDependent | -9.0662e-07 | 9.1322 | 145833.3333 | 9 | 7017543.8596 | 2.77 | Loading | 0 | 10 | 0.1 | Foam Spray | Pavement
Outdoor | Decontamination | Efficacy | Reduction in spores given an initial spore loading | Log of Spores | Segment 2 | UniformXDependent | -1.1234e-06 | 9.1638 | 145833.3333 | 9 | 7017543.8596 | 1.28 | Loading | 0 | 10 | 0.1 | Foam Spray | Pavement
Outdoor | Decontamination | Efficacy | Reduction in spores given an initial spore loading | Log of Spores | Segment 1 | UniformXDependent | -9.0662e-07 | 9.1322 | 145833.3333 | 9 | 7017543.8596 | 2.77 | Loading | 0 | 10 | 0.1 | Foam Spray | Roofing
Outdoor | Decontamination | Efficacy | Reduction in spores given an initial spore loading | Log of Spores | Segment 2 | UniformXDependent | -1.1234e-06 | 9.1638 | 145833.3333 | 9 | 7017543.8596 | 1.28 | Loading | 0 | 10 | 0.1 | Foam Spray | Roofing
Indoor | Decontamination | Efficacy | Reduction in spores given a concentration dose | Log of Spores | Segment 1 | UniformXDependent | 3.1101 | 5.7818 | 0.02 | 5.844 | 0.665 | 7.85 | ConcDose | 0 | 10 | 0.1 | Foam Spray | IndoorExterior
Indoor | Decontamination | Efficacy | Reduction in spores given a concentration dose | Log of Spores | Segment 2 | UniformXDependent | 1.9119 | 0.0086195 | 0.02 | 0.046856 | 0.665 | 1.28 | ConcDose | 0 | 10 | 0.1 | Foam Spray | IndoorExterior
Indoor | Decontamination | Efficacy | Reduction in spores given a concentration dose | Log of Spores | Segment 1 | UniformXDependent | 3.1101 | 5.7818 | 0.02 | 5.844 | 0.665 | 7.85 | ConcDose | 0 | 10 | 0.1 | Foam Spray | IndoorInterior
Indoor | Decontamination | Efficacy | Reduction in spores given a concentration dose | Log of Spores | Segment 2 | UniformXDependent | 1.9119 | 0.0086195 | 0.02 | 0.046856 | 0.665 | 1.28 | ConcDose | 0 | 10 | 0.1 | Foam Spray | IndoorInterior
Indoor | Decontamination | Efficacy | Reduction in spores given a concentration dose | Log of Spores | Segment 1 | UniformXDependent | 3.1101 | 5.7818 | 0.02 | 5.844 | 0.665 | 7.85 | ConcDose | 0 | 10 | 0.1 | Foam Spray | IndoorCeilings
Indoor | Decontamination | Efficacy | Reduction in spores given a concentration dose | Log of Spores | Segment 2 | UniformXDependent | 1.9119 | 0.0086195 | 0.02 | 0.046856 | 0.665 | 1.28 | ConcDose | 0 | 10 | 0.1 | Foam Spray | IndoorCeilings
Indoor | Decontamination | Efficacy | Reduction in spores given a concentration dose | Log of Spores | Segment 1 | UniformXDependent | 3.1101 | 5.7818 | 0.02 | 5.844 | 0.665 | 7.85 | ConcDose | 0 | 10 | 0.1 | Foam Spray | IndoorCarpet
Indoor | Decontamination | Efficacy | Reduction in spores given a concentration dose | Log of Spores | Segment 2 | UniformXDependent | 1.9119 | 0.0086195 | 0.02 | 0.046856 | 0.665 | 1.28 | ConcDose | 0 | 10 | 0.1 | Foam Spray | IndoorCarpet
Indoor | Decontamination | Efficacy | Reduction in spores given a concentration dose | Log of Spores | Segment 1 | UniformXDependent | 3.1101 | 5.7818 | 0.02 | 5.844 | 0.665 | 7.85 | ConcDose | 0 | 10 | 0.1 | Foam Spray | IndoorNonCarpet
Indoor | Decontamination | Efficacy | Reduction in spores given a concentration dose | Log of Spores | Segment 2 | UniformXDependent | 1.9119 | 0.0086195 | 0.02 | 0.046856 | 0.665 | 1.28 | ConcDose | 0 | 10 | 0.1 | Foam Spray | IndoorNonCarpet
Indoor | Decontamination | Efficacy | Reduction in spores given a concentration dose | Log of Spores | Segment 1 | UniformXDependent | 3.1101 | 5.7818 | 0.02 | 5.844 | 0.665 | 7.85 | ConcDose | 0 | 10 | 0.1 | Foam Spray | HVAC
Indoor | Decontamination | Efficacy | Reduction in spores given a concentration dose | Log of Spores | Segment 2 | UniformXDependent | 1.9119 | 0.0086195 | 0.02 | 0.046856 | 0.665 | 1.28 | ConcDose | 0 | 10 | 0.1 | Foam Spray | HVAC
Indoor | Decontamination | Efficacy | Reduction in spores given a concentration dose | Log of Spores | Segment 1 | UniformXDependent | 3.1101 | 5.7818 | 0.02 | 5.844 | 0.665 | 7.85 | ConcDose | 0 | 10 | 0.1 | Foam Spray | IndoorMisc
Indoor | Decontamination | Efficacy | Reduction in spores given a concentration dose | Log of Spores | Segment 2 | UniformXDependent | 1.9119 | 0.0086195 | 0.02 | 0.046856 | 0.665 | 1.28 | ConcDose | 0 | 10 | 0.1 | Foam Spray | IndoorMisc
Outdoor | Decontamination | Efficacy | Reduction in spores given a concentration dose | Log of Spores | Segment 1 | UniformXDependent | 3.1101 | 5.7818 | 0.02 | 5.844 | 0.665 | 7.85 | ConcDose | 0 | 10 | 0.1 | Foam Spray | OutdoorExterior
Outdoor | Decontamination | Efficacy | Reduction in spores given a concentration dose | Log of Spores | Segment 2 | UniformXDependent | 1.9119 | 0.0086195 | 0.02 | 0.046856 | 0.665 | 1.28 | ConcDose | 0 | 10 | 0.1 | Foam Spray | OutdoorExterior
Outdoor | Decontamination | Efficacy | Reduction in spores given a concentration dose | Log of Spores | Segment 1 | UniformXDependent | 3.1101 | 5.7818 | 0.02 | 5.844 | 0.665 | 7.85 | ConcDose | 0 | 10 | 0.1 | Foam Spray | Pavement
Outdoor | Decontamination | Efficacy | Reduction in spores given a concentration dose | Log of Spores | Segment 2 | UniformXDependent | 1.9119 | 0.0086195 | 0.02 | 0.046856 | 0.665 | 1.28 | ConcDose | 0 | 10 | 0.1 | Foam Spray | Pavement
Outdoor | Decontamination | Efficacy | Reduction in spores given a concentration dose | Log of Spores | Segment 1 | UniformXDependent | 3.1101 | 5.7818 | 0.02 | 5.844 | 0.665 | 7.85 | ConcDose | 0 | 10 | 0.1 | Foam Spray | Roofing
Outdoor | Decontamination | Efficacy | Reduction in spores given a concentration dose | Log of Spores | Segment 2 | UniformXDependent | 1.9119 | 0.0086195 | 0.02 | 0.046856 | 0.665 | 1.28 | ConcDose | 0 | 10 | 0.1 | Foam Spray | Roofing
Outdoor | Decontamination | Efficacy | Reduction in spores given a concentration dose | Log of Spores | Segment 1 | UniformXDependent | 3.1101 | 5.7818 | 0.02 | 5.844 | 0.665 | 7.85 | ConcDose | 0 | 10 | 0.1 | Foam Spray | Water
Outdoor | Decontamination | Efficacy | Reduction in spores given a concentration dose | Log of Spores | Segment 2 | UniformXDependent | 1.9119 | 0.0086195 | 0.02 | 0.046856 | 0.665 | 1.28 | ConcDose | 0 | 10 | 0.1 | Foam Spray | Water
Outdoor | Decontamination | Efficacy | Reduction in spores given a concentration dose | Log of Spores | Segment 1 | UniformXDependent | 3.1101 | 5.7818 | 0.02 | 5.844 | 0.665 | 7.85 | ConcDose | 0 | 10 | 0.1 | Foam Spray | Soil
Outdoor | Decontamination | Efficacy | Reduction in spores given a concentration dose | Log of Spores | Segment 2 | UniformXDependent | 1.9119 | 0.0086195 | 0.02 | 0.046856 | 0.665 | 1.28 | ConcDose | 0 | 10 | 0.1 | Foam Spray | Soil
Outdoor | Decontamination | Efficacy | Reduction in spores given a concentration dose | Log of Spores | Segment 1 | UniformXDependent | 3.1101 | 5.7818 | 0.02 | 5.844 | 0.665 | 7.85 | ConcDose | 0 | 10 | 0.1 | Foam Spray | OutdoorMisc
Outdoor | Decontamination | Efficacy | Reduction in spores given a concentration dose | Log of Spores | Segment 2 | UniformXDependent | 1.9119 | 0.0086195 | 0.02 | 0.046856 | 0.665 | 1.28 | ConcDose | 0 | 10 | 0.1 | Foam Spray | OutdoorMisc
Underground | Decontamination | Efficacy | Reduction in spores given a concentration dose | Log of Spores | Segment 1 | UniformXDependent | 3.1101 | 5.7818 | 0.02 | 5.844 | 0.665 | 7.85 | ConcDose | 0 | 10 | 0.1 | Foam Spray | UndergroundInterior
Underground | Decontamination | Efficacy | Reduction in spores given a concentration dose | Log of Spores | Segment 2 | UniformXDependent | 1.9119 | 0.0086195 | 0.02 | 0.046856 | 0.665 | 1.28 | ConcDose | 0 | 10 | 0.1 | Foam Spray | UndergroundInterior
Underground | Decontamination | Efficacy | Reduction in spores given a concentration dose | Log of Spores | Segment 1 | UniformXDependent | 3.1101 | 5.7818 | 0.02 | 5.844 | 0.665 | 7.85 | ConcDose | 0 | 10 | 0.1 | Foam Spray | UndergroundCeilings
Underground | Decontamination | Efficacy | Reduction in spores given a concentration dose | Log of Spores | Segment 2 | UniformXDependent | 1.9119 | 0.0086195 | 0.02 | 0.046856 | 0.665 | 1.28 | ConcDose | 0 | 10 | 0.1 | Foam Spray | UndergroundCeilings
Underground | Decontamination | Efficacy | Reduction in spores given a concentration dose | Log of Spores | Segment 1 | UniformXDependent | 3.1101 | 5.7818 | 0.02 | 5.844 | 0.665 | 7.85 | ConcDose | 0 | 10 | 0.1 | Foam Spray | UndergroundCarpet
Underground | Decontamination | Efficacy | Reduction in spores given a concentration dose | Log of Spores | Segment 2 | UniformXDependent | 1.9119 | 0.0086195 | 0.02 | 0.046856 | 0.665 | 1.28 | ConcDose | 0 | 10 | 0.1 | Foam Spray | UndergroundCarpet
Underground | Decontamination | Efficacy | Reduction in spores given a concentration dose | Log of Spores | Segment 1 | UniformXDependent | 3.1101 | 5.7818 | 0.02 | 5.844 | 0.665 | 7.85 | ConcDose | 0 | 10 | 0.1 | Foam Spray | UndergroundNonCarpet
Underground | Decontamination | Efficacy | Reduction in spores given a concentration dose | Log of Spores | Segment 2 | UniformXDependent | 1.9119 | 0.0086195 | 0.02 | 0.046856 | 0.665 | 1.28 | ConcDose | 0 | 10 | 0.1 | Foam Spray | UndergroundNonCarpet
Underground | Decontamination | Efficacy | Reduction in spores given a concentration dose | Log of Spores | Segment 1 | UniformXDependent | 3.1101 | 5.7818 | 0.02 | 5.844 | 0.665 | 7.85 | ConcDose | 0 | 10 | 0.1 | Foam Spray | UndergroundMisc
Underground | Decontamination | Efficacy | Reduction in spores given a concentration dose | Log of Spores | Segment 2 | UniformXDependent | 1.9119 | 0.0086195 | 0.02 | 0.046856 | 0.665 | 1.28 | ConcDose | 0 | 10 | 0.1 | Foam Spray | UndergroundMisc
Indoor | Decontamination | Efficacy | Reduction in spores given an environment temperature | Log of Spores | Segment 1 | UniformXDependent | 0.099275 | 2.8551 | -20 | 0.86957 | 4 | 3.2522 | Temp | 0 | 10 | 0.1 | Foam Spray | IndoorInterior
Indoor | Decontamination | Efficacy | Reduction in spores given an environment temperature | Log of Spores | Segment 2 | UniformXDependent | 0.25266 | 2.2415 | 4 | 3.2522 | 22 | 7.8 | Temp | 0 | 10 | 0.1 | Foam Spray | IndoorInterior
Indoor | Decontamination | Efficacy | Reduction in spores given an environment temperature | Log of Spores | Segment 3 | UniformXDependent | 0.26 | 2.08 | 22 | 7.8 | 27 | 9.1 | Temp | 0 | 10 | 0.1 | Foam Spray | IndoorInterior
Indoor | Decontamination | Efficacy | Reduction in spores given an environment temperature | Log of Spores | Segment 4 | UniformXDependent | -0.0082019 | 0.079664 | -20 | 0.2437 | 4 | 0.046856 | Temp | 0 | 10 | 0.1 | Foam Spray | IndoorInterior
Indoor | Decontamination | Efficacy | Reduction in spores given an environment temperature | Log of Spores | Segment 5 | UniformXDependent | 0 | 0.046856 | 4 | 0.046856 | 27 | 0.046856 | Temp | 0 | 10 | 0.1 | Foam Spray | IndoorInterior
Indoor | Decontamination | Efficacy | Reduction in spores given an environment temperature | Log of Spores | Segment 1 | UniformXDependent | 0.099275 | 2.8551 | -20 | 0.86957 | 4 | 3.2522 | Temp | 0 | 10 | 0.1 | Foam Spray | IndoorExterior
Indoor | Decontamination | Efficacy | Reduction in spores given an environment temperature | Log of Spores | Segment 2 | UniformXDependent | 0.25266 | 2.2415 | 4 | 3.2522 | 22 | 7.8 | Temp | 0 | 10 | 0.1 | Foam Spray | IndoorExterior
Indoor | Decontamination | Efficacy | Reduction in spores given an environment temperature | Log of Spores | Segment 3 | UniformXDependent | 0.26 | 2.08 | 22 | 7.8 | 27 | 9.1 | Temp | 0 | 10 | 0.1 | Foam Spray | IndoorExterior
Indoor | Decontamination | Efficacy | Reduction in spores given an environment temperature | Log of Spores | Segment 4 | UniformXDependent | -0.0082019 | 0.079664 | -20 | 0.2437 | 4 | 0.046856 | Temp | 0 | 10 | 0.1 | Foam Spray | IndoorExterior
Indoor | Decontamination | Efficacy | Reduction in spores given an environment temperature | Log of Spores | Segment 5 | UniformXDependent | 0 | 0.046856 | 4 | 0.046856 | 27 | 0.046856 | Temp | 0 | 10 | 0.1 | Foam Spray | IndoorExterior
Indoor | Decontamination | Efficacy | Reduction in spores given an environment temperature | Log of Spores | Segment 1 | UniformXDependent | 0.099275 | 2.8551 | -20 | 0.86957 | 4 | 3.2522 | Temp | 0 | 10 | 0.1 | Foam Spray | IndoorCeilings
Indoor | Decontamination | Efficacy | Reduction in spores given an environment temperature | Log of Spores | Segment 2 | UniformXDependent | 0.25266 | 2.2415 | 4 | 3.2522 | 22 | 7.8 | Temp | 0 | 10 | 0.1 | Foam Spray | IndoorCeilings
Indoor | Decontamination | Efficacy | Reduction in spores given an environment temperature | Log of Spores | Segment 3 | UniformXDependent | 0.26 | 2.08 | 22 | 7.8 | 27 | 9.1 | Temp | 0 | 10 | 0.1 | Foam Spray | IndoorCeilings
Indoor | Decontamination | Efficacy | Reduction in spores given an environment temperature | Log of Spores | Segment 4 | UniformXDependent | -0.0082019 | 0.079664 | -20 | 0.2437 | 4 | 0.046856 | Temp | 0 | 10 | 0.1 | Foam Spray | IndoorCeilings
Indoor | Decontamination | Efficacy | Reduction in spores given an environment temperature | Log of Spores | Segment 5 | UniformXDependent | 0 | 0.046856 | 4 | 0.046856 | 27 | 0.046856 | Temp | 0 | 10 | 0.1 | Foam Spray | IndoorCeilings
Indoor | Decontamination | Efficacy | Reduction in spores given an environment temperature | Log of Spores | Segment 1 | UniformXDependent | 0.099275 | 2.8551 | -20 | 0.86957 | 4 | 3.2522 | Temp | 0 | 10 | 0.1 | Foam Spray | IndoorCarpet
Indoor | Decontamination | Efficacy | Reduction in spores given an environment temperature | Log of Spores | Segment 2 | UniformXDependent | 0.25266 | 2.2415 | 4 | 3.2522 | 22 | 7.8 | Temp | 0 | 10 | 0.1 | Foam Spray | IndoorCarpet
Indoor | Decontamination | Efficacy | Reduction in spores given an environment temperature | Log of Spores | Segment 3 | UniformXDependent | 0.26 | 2.08 | 22 | 7.8 | 27 | 9.1 | Temp | 0 | 10 | 0.1 | Foam Spray | IndoorCarpet
Indoor | Decontamination | Efficacy | Reduction in spores given an environment temperature | Log of Spores | Segment 4 | UniformXDependent | -0.0082019 | 0.079664 | -20 | 0.2437 | 4 | 0.046856 | Temp | 0 | 10 | 0.1 | Foam Spray | IndoorCarpet
Indoor | Decontamination | Efficacy | Reduction in spores given an environment temperature | Log of Spores | Segment 5 | UniformXDependent | 0 | 0.046856 | 4 | 0.046856 | 27 | 0.046856 | Temp | 0 | 10 | 0.1 | Foam Spray | IndoorCarpet
Indoor | Decontamination | Efficacy | Reduction in spores given an environment temperature | Log of Spores | Segment 1 | UniformXDependent | 0.099275 | 2.8551 | -20 | 0.86957 | 4 | 3.2522 | Temp | 0 | 10 | 0.1 | Foam Spray | IndoorNonCarpet
Indoor | Decontamination | Efficacy | Reduction in spores given an environment temperature | Log of Spores | Segment 2 | UniformXDependent | 0.25266 | 2.2415 | 4 | 3.2522 | 22 | 7.8 | Temp | 0 | 10 | 0.1 | Foam Spray | IndoorNonCarpet
Indoor | Decontamination | Efficacy | Reduction in spores given an environment temperature | Log of Spores | Segment 3 | UniformXDependent | 0.26 | 2.08 | 22 | 7.8 | 27 | 9.1 | Temp | 0 | 10 | 0.1 | Foam Spray | IndoorNonCarpet
Indoor | Decontamination | Efficacy | Reduction in spores given an environment temperature | Log of Spores | Segment 4 | UniformXDependent | -0.0082019 | 0.079664 | -20 | 0.2437 | 4 | 0.046856 | Temp | 0 | 10 | 0.1 | Foam Spray | IndoorNonCarpet
Indoor | Decontamination | Efficacy | Reduction in spores given an environment temperature | Log of Spores | Segment 5 | UniformXDependent | 0 | 0.046856 | 4 | 0.046856 | 27 | 0.046856 | Temp | 0 | 10 | 0.1 | Foam Spray | IndoorNonCarpet
Indoor | Decontamination | Efficacy | Reduction in spores given an environment temperature | Log of Spores | Segment 1 | UniformXDependent | 0.099275 | 2.8551 | -20 | 0.86957 | 4 | 3.2522 | Temp | 0 | 10 | 0.1 | Foam Spray | HVAC
Indoor | Decontamination | Efficacy | Reduction in spores given an environment temperature | Log of Spores | Segment 2 | UniformXDependent | 0.25266 | 2.2415 | 4 | 3.2522 | 22 | 7.8 | Temp | 0 | 10 | 0.1 | Foam Spray | HVAC
Indoor | Decontamination | Efficacy | Reduction in spores given an environment temperature | Log of Spores | Segment 3 | UniformXDependent | 0.26 | 2.08 | 22 | 7.8 | 27 | 9.1 | Temp | 0 | 10 | 0.1 | Foam Spray | HVAC
Indoor | Decontamination | Efficacy | Reduction in spores given an environment temperature | Log of Spores | Segment 4 | UniformXDependent | -0.0082019 | 0.079664 | -20 | 0.2437 | 4 | 0.046856 | Temp | 0 | 10 | 0.1 | Foam Spray | HVAC
Indoor | Decontamination | Efficacy | Reduction in spores given an environment temperature | Log of Spores | Segment 5 | UniformXDependent | 0 | 0.046856 | 4 | 0.046856 | 27 | 0.046856 | Temp | 0 | 10 | 0.1 | Foam Spray | HVAC
Indoor | Decontamination | Efficacy | Reduction in spores given an environment temperature | Log of Spores | Segment 1 | UniformXDependent | 0.099275 | 2.8551 | -20 | 0.86957 | 4 | 3.2522 | Temp | 0 | 10 | 0.1 | Foam Spray | IndoorMisc
Indoor | Decontamination | Efficacy | Reduction in spores given an environment temperature | Log of Spores | Segment 2 | UniformXDependent | 0.25266 | 2.2415 | 4 | 3.2522 | 22 | 7.8 | Temp | 0 | 10 | 0.1 | Foam Spray | IndoorMisc
Indoor | Decontamination | Efficacy | Reduction in spores given an environment temperature | Log of Spores | Segment 3 | UniformXDependent | 0.26 | 2.08 | 22 | 7.8 | 27 | 9.1 | Temp | 0 | 10 | 0.1 | Foam Spray | IndoorMisc
Indoor | Decontamination | Efficacy | Reduction in spores given an environment temperature | Log of Spores | Segment 4 | UniformXDependent | -0.0082019 | 0.079664 | -20 | 0.2437 | 4 | 0.046856 | Temp | 0 | 10 | 0.1 | Foam Spray | IndoorMisc
Indoor | Decontamination | Efficacy | Reduction in spores given an environment temperature | Log of Spores | Segment 5 | UniformXDependent | 0 | 0.046856 | 4 | 0.046856 | 27 | 0.046856 | Temp | 0 | 10 | 0.1 | Foam Spray | IndoorMisc
Outdoor | Decontamination | Efficacy | Reduction in spores given an environment temperature | Log of Spores | Segment 1 | UniformXDependent | 0.099275 | 2.8551 | -20 | 0.86957 | 4 | 3.2522 | Temp | 0 | 10 | 0.1 | Foam Spray | OutdoorExterior
Outdoor | Decontamination | Efficacy | Reduction in spores given an environment temperature | Log of Spores | Segment 2 | UniformXDependent | 0.25266 | 2.2415 | 4 | 3.2522 | 22 | 7.8 | Temp | 0 | 10 | 0.1 | Foam Spray | OutdoorExterior
Outdoor | Decontamination | Efficacy | Reduction in spores given an environment temperature | Log of Spores | Segment 3 | UniformXDependent | 0.26 | 2.08 | 22 | 7.8 | 27 | 9.1 | Temp | 0 | 10 | 0.1 | Foam Spray | OutdoorExterior
Outdoor | Decontamination | Efficacy | Reduction in spores given an environment temperature | Log of Spores | Segment 4 | UniformXDependent | -0.0082019 | 0.079664 | -20 | 0.2437 | 4 | 0.046856 | Temp | 0 | 10 | 0.1 | Foam Spray | OutdoorExterior
Outdoor | Decontamination | Efficacy | Reduction in spores given an environment temperature | Log of Spores | Segment 5 | UniformXDependent | 0 | 0.046856 | 4 | 0.046856 | 27 | 0.046856 | Temp | 0 | 10 | 0.1 | Foam Spray | OutdoorExterior
Outdoor | Decontamination | Efficacy | Reduction in spores given an environment temperature | Log of Spores | Segment 1 | UniformXDependent | 0.099275 | 2.8551 | -20 | 0.86957 | 4 | 3.2522 | Temp | 0 | 10 | 0.1 | Foam Spray | Pavement
Outdoor | Decontamination | Efficacy | Reduction in spores given an environment temperature | Log of Spores | Segment 2 | UniformXDependent | 0.25266 | 2.2415 | 4 | 3.2522 | 22 | 7.8 | Temp | 0 | 10 | 0.1 | Foam Spray | Pavement
Outdoor | Decontamination | Efficacy | Reduction in spores given an environment temperature | Log of Spores | Segment 3 | UniformXDependent | 0.26 | 2.08 | 22 | 7.8 | 27 | 9.1 | Temp | 0 | 10 | 0.1 | Foam Spray | Pavement
Outdoor | Decontamination | Efficacy | Reduction in spores given an environment temperature | Log of Spores | Segment 4 | UniformXDependent | -0.0082019 | 0.079664 | -20 | 0.2437 | 4 | 0.046856 | Temp | 0 | 10 | 0.1 | Foam Spray | Pavement
Outdoor | Decontamination | Efficacy | Reduction in spores given an environment temperature | Log of Spores | Segment 5 | UniformXDependent | 0 | 0.046856 | 4 | 0.046856 | 27 | 0.046856 | Temp | 0 | 10 | 0.1 | Foam Spray | Pavement
Outdoor | Decontamination | Efficacy | Reduction in spores given an environment temperature | Log of Spores | Segment 1 | UniformXDependent | 0.099275 | 2.8551 | -20 | 0.86957 | 4 | 3.2522 | Temp | 0 | 10 | 0.1 | Foam Spray | Roofing
Outdoor | Decontamination | Efficacy | Reduction in spores given an environment temperature | Log of Spores | Segment 2 | UniformXDependent | 0.25266 | 2.2415 | 4 | 3.2522 | 22 | 7.8 | Temp | 0 | 10 | 0.1 | Foam Spray | Roofing
Outdoor | Decontamination | Efficacy | Reduction in spores given an environment temperature | Log of Spores | Segment 3 | UniformXDependent | 0.26 | 2.08 | 22 | 7.8 | 27 | 9.1 | Temp | 0 | 10 | 0.1 | Foam Spray | Roofing
Outdoor | Decontamination | Efficacy | Reduction in spores given an environment temperature | Log of Spores | Segment 4 | UniformXDependent | -0.0082019 | 0.079664 | -20 | 0.2437 | 4 | 0.046856 | Temp | 0 | 10 | 0.1 | Foam Spray | Roofing
Outdoor | Decontamination | Efficacy | Reduction in spores given an environment temperature | Log of Spores | Segment 5 | UniformXDependent | 0 | 0.046856 | 4 | 0.046856 | 27 | 0.046856 | Temp | 0 | 10 | 0.1 | Foam Spray | Roofing
Outdoor | Decontamination | Efficacy | Reduction in spores given an environment temperature | Log of Spores | Segment 1 | UniformXDependent | 0.099275 | 2.8551 | -20 | 0.86957 | 4 | 3.2522 | Temp | 0 | 10 | 0.1 | Foam Spray | Water
Outdoor | Decontamination | Efficacy | Reduction in spores given an environment temperature | Log of Spores | Segment 2 | UniformXDependent | 0.25266 | 2.2415 | 4 | 3.2522 | 22 | 7.8 | Temp | 0 | 10 | 0.1 | Foam Spray | Water
Outdoor | Decontamination | Efficacy | Reduction in spores given an environment temperature | Log of Spores | Segment 3 | UniformXDependent | 0.26 | 2.08 | 22 | 7.8 | 27 | 9.1 | Temp | 0 | 10 | 0.1 | Foam Spray | Water
Outdoor | Decontamination | Efficacy | Reduction in spores given an environment temperature | Log of Spores | Segment 4 | UniformXDependent | -0.0082019 | 0.079664 | -20 | 0.2437 | 4 | 0.046856 | Temp | 0 | 10 | 0.1 | Foam Spray | Water
Outdoor | Decontamination | Efficacy | Reduction in spores given an environment temperature | Log of Spores | Segment 5 | UniformXDependent | 0 | 0.046856 | 4 | 0.046856 | 27 | 0.046856 | Temp | 0 | 10 | 0.1 | Foam Spray | Water
Outdoor | Decontamination | Efficacy | Reduction in spores given an environment temperature | Log of Spores | Segment 1 | UniformXDependent | 0.099275 | 2.8551 | -20 | 0.86957 | 4 | 3.2522 | Temp | 0 | 10 | 0.1 | Foam Spray | Soil
Outdoor | Decontamination | Efficacy | Reduction in spores given an environment temperature | Log of Spores | Segment 2 | UniformXDependent | 0.25266 | 2.2415 | 4 | 3.2522 | 22 | 7.8 | Temp | 0 | 10 | 0.1 | Foam Spray | Soil
Outdoor | Decontamination | Efficacy | Reduction in spores given an environment temperature | Log of Spores | Segment 3 | UniformXDependent | 0.26 | 2.08 | 22 | 7.8 | 27 | 9.1 | Temp | 0 | 10 | 0.1 | Foam Spray | Soil
Outdoor | Decontamination | Efficacy | Reduction in spores given an environment temperature | Log of Spores | Segment 4 | UniformXDependent | -0.0082019 | 0.079664 | -20 | 0.2437 | 4 | 0.046856 | Temp | 0 | 10 | 0.1 | Foam Spray | Soil
Outdoor | Decontamination | Efficacy | Reduction in spores given an environment temperature | Log of Spores | Segment 5 | UniformXDependent | 0 | 0.046856 | 4 | 0.046856 | 27 | 0.046856 | Temp | 0 | 10 | 0.1 | Foam Spray | Soil
Outdoor | Decontamination | Efficacy | Reduction in spores given an environment temperature | Log of Spores | Segment 1 | UniformXDependent | 0.099275 | 2.8551 | -20 | 0.86957 | 4 | 3.2522 | Temp | 0 | 10 | 0.1 | Foam Spray | OutdoorMisc
Outdoor | Decontamination | Efficacy | Reduction in spores given an environment temperature | Log of Spores | Segment 2 | UniformXDependent | 0.25266 | 2.2415 | 4 | 3.2522 | 22 | 7.8 | Temp | 0 | 10 | 0.1 | Foam Spray | OutdoorMisc
Outdoor | Decontamination | Efficacy | Reduction in spores given an environment temperature | Log of Spores | Segment 3 | UniformXDependent | 0.26 | 2.08 | 22 | 7.8 | 27 | 9.1 | Temp | 0 | 10 | 0.1 | Foam Spray | OutdoorMisc
Outdoor | Decontamination | Efficacy | Reduction in spores given an environment temperature | Log of Spores | Segment 4 | UniformXDependent | -0.0082019 | 0.079664 | -20 | 0.2437 | 4 | 0.046856 | Temp | 0 | 10 | 0.1 | Foam Spray | OutdoorMisc
Outdoor | Decontamination | Efficacy | Reduction in spores given an environment temperature | Log of Spores | Segment 5 | UniformXDependent | 0 | 0.046856 | 4 | 0.046856 | 27 | 0.046856 | Temp | 0 | 10 | 0.1 | Foam Spray | OutdoorMisc
Underground | Decontamination | Efficacy | Reduction in spores given an environment temperature | Log of Spores | Segment 1 | UniformXDependent | 0.099275 | 2.8551 | -20 | 0.86957 | 4 | 3.2522 | Temp | 0 | 10 | 0.1 | Foam Spray | UndergroundInterior
Underground | Decontamination | Efficacy | Reduction in spores given an environment temperature | Log of Spores | Segment 2 | UniformXDependent | 0.25266 | 2.2415 | 4 | 3.2522 | 22 | 7.8 | Temp | 0 | 10 | 0.1 | Foam Spray | UndergroundInterior
Underground | Decontamination | Efficacy | Reduction in spores given an environment temperature | Log of Spores | Segment 3 | UniformXDependent | 0.26 | 2.08 | 22 | 7.8 | 27 | 9.1 | Temp | 0 | 10 | 0.1 | Foam Spray | UndergroundInterior
Underground | Decontamination | Efficacy | Reduction in spores given an environment temperature | Log of Spores | Segment 4 | UniformXDependent | -0.0082019 | 0.079664 | -20 | 0.2437 | 4 | 0.046856 | Temp | 0 | 10 | 0.1 | Foam Spray | UndergroundInterior
Underground | Decontamination | Efficacy | Reduction in spores given an environment temperature | Log of Spores | Segment 5 | UniformXDependent | 0 | 0.046856 | 4 | 0.046856 | 27 | 0.046856 | Temp | 0 | 10 | 0.1 | Foam Spray | UndergroundInterior
Underground | Decontamination | Efficacy | Reduction in spores given an environment temperature | Log of Spores | Segment 1 | UniformXDependent | 0.099275 | 2.8551 | -20 | 0.86957 | 4 | 3.2522 | Temp | 0 | 10 | 0.1 | Foam Spray | UndergroundCeilings
Underground | Decontamination | Efficacy | Reduction in spores given an environment temperature | Log of Spores | Segment 2 | UniformXDependent | 0.25266 | 2.2415 | 4 | 3.2522 | 22 | 7.8 | Temp | 0 | 10 | 0.1 | Foam Spray | UndergroundCeilings
Underground | Decontamination | Efficacy | Reduction in spores given an environment temperature | Log of Spores | Segment 3 | UniformXDependent | 0.26 | 2.08 | 22 | 7.8 | 27 | 9.1 | Temp | 0 | 10 | 0.1 | Foam Spray | UndergroundCeilings
Underground | Decontamination | Efficacy | Reduction in spores given an environment temperature | Log of Spores | Segment 4 | UniformXDependent | -0.0082019 | 0.079664 | -20 | 0.2437 | 4 | 0.046856 | Temp | 0 | 10 | 0.1 | Foam Spray | UndergroundCeilings
Underground | Decontamination | Efficacy | Reduction in spores given an environment temperature | Log of Spores | Segment 5 | UniformXDependent | 0 | 0.046856 | 4 | 0.046856 | 27 | 0.046856 | Temp | 0 | 10 | 0.1 | Foam Spray | UndergroundCeilings
Underground | Decontamination | Efficacy | Reduction in spores given an environment temperature | Log of Spores | Segment 1 | UniformXDependent | 0.099275 | 2.8551 | -20 | 0.86957 | 4 | 3.2522 | Temp | 0 | 10 | 0.1 | Foam Spray | UndergroundCarpet
Underground | Decontamination | Efficacy | Reduction in spores given an environment temperature | Log of Spores | Segment 2 | UniformXDependent | 0.25266 | 2.2415 | 4 | 3.2522 | 22 | 7.8 | Temp | 0 | 10 | 0.1 | Foam Spray | UndergroundCarpet
Underground | Decontamination | Efficacy | Reduction in spores given an environment temperature | Log of Spores | Segment 3 | UniformXDependent | 0.26 | 2.08 | 22 | 7.8 | 27 | 9.1 | Temp | 0 | 10 | 0.1 | Foam Spray | UndergroundCarpet
Underground | Decontamination | Efficacy | Reduction in spores given an environment temperature | Log of Spores | Segment 4 | UniformXDependent | -0.0082019 | 0.079664 | -20 | 0.2437 | 4 | 0.046856 | Temp | 0 | 10 | 0.1 | Foam Spray | UndergroundCarpet
Underground | Decontamination | Efficacy | Reduction in spores given an environment temperature | Log of Spores | Segment 5 | UniformXDependent | 0 | 0.046856 | 4 | 0.046856 | 27 | 0.046856 | Temp | 0 | 10 | 0.1 | Foam Spray | UndergroundCarpet
Underground | Decontamination | Efficacy | Reduction in spores given an environment temperature | Log of Spores | Segment 1 | UniformXDependent | 0.099275 | 2.8551 | -20 | 0.86957 | 4 | 3.2522 | Temp | 0 | 10 | 0.1 | Foam Spray | UndergroundNonCarpet
Underground | Decontamination | Efficacy | Reduction in spores given an environment temperature | Log of Spores | Segment 2 | UniformXDependent | 0.25266 | 2.2415 | 4 | 3.2522 | 22 | 7.8 | Temp | 0 | 10 | 0.1 | Foam Spray | UndergroundNonCarpet
Underground | Decontamination | Efficacy | Reduction in spores given an environment temperature | Log of Spores | Segment 3 | UniformXDependent | 0.26 | 2.08 | 22 | 7.8 | 27 | 9.1 | Temp | 0 | 10 | 0.1 | Foam Spray | UndergroundNonCarpet
Underground | Decontamination | Efficacy | Reduction in spores given an environment temperature | Log of Spores | Segment 4 | UniformXDependent | -0.0082019 | 0.079664 | -20 | 0.2437 | 4 | 0.046856 | Temp | 0 | 10 | 0.1 | Foam Spray | UndergroundNonCarpet
Underground | Decontamination | Efficacy | Reduction in spores given an environment temperature | Log of Spores | Segment 5 | UniformXDependent | 0 | 0.046856 | 4 | 0.046856 | 27 | 0.046856 | Temp | 0 | 10 | 0.1 | Foam Spray | UndergroundNonCarpet
Underground | Decontamination | Efficacy | Reduction in spores given an environment temperature | Log of Spores | Segment 1 | UniformXDependent | 0.099275 | 2.8551 | -20 | 0.86957 | 4 | 3.2522 | Temp | 0 | 10 | 0.1 | Foam Spray | UndergroundMisc
Underground | Decontamination | Efficacy | Reduction in spores given an environment temperature | Log of Spores | Segment 2 | UniformXDependent | 0.25266 | 2.2415 | 4 | 3.2522 | 22 | 7.8 | Temp | 0 | 10 | 0.1 | Foam Spray | UndergroundMisc
Underground | Decontamination | Efficacy | Reduction in spores given an environment temperature | Log of Spores | Segment 3 | UniformXDependent | 0.26 | 2.08 | 22 | 7.8 | 27 | 9.1 | Temp | 0 | 10 | 0.1 | Foam Spray | UndergroundMisc
Underground | Decontamination | Efficacy | Reduction in spores given an environment temperature | Log of Spores | Segment 4 | UniformXDependent | -0.0082019 | 0.079664 | -20 | 0.2437 | 4 | 0.046856 | Temp | 0 | 10 | 0.1 | Foam Spray | UndergroundMisc
Underground | Decontamination | Efficacy | Reduction in spores given an environment temperature | Log of Spores | Segment 5 | UniformXDependent | 0 | 0.046856 | 4 | 0.046856 | 27 | 0.046856 | Temp | 0 | 10 | 0.1 | Foam Spray | UndergroundMisc
Indoor | Decontamination | Efficacy | Reduction in spores given an environment temperature | Log of Spores | Segment 1 | UniformXDependent | 0.292 | 1.316 | 22 | 7.74 | 27 | 9.2 | Temp | 0 | 10 | 0.1 | Foam Spray | IndoorExterior
Indoor | Decontamination | Efficacy | Reduction in spores given an environment temperature | Log of Spores | Segment 2 | UniformXDependent | -0.84 | 25.95 | 22 | 7.47 | 22.5 | 7.05 | Temp | 0 | 10 | 0.1 | Foam Spray | IndoorExterior
Indoor | Decontamination | Efficacy | Reduction in spores given an environment temperature | Log of Spores | Segment 3 | UniformXDependent | 0 | 7.05 | 22.5 | 7.05 | 27 | 7.05 | Temp | 0 | 10 | 0.1 | Foam Spray | IndoorExterior
Indoor | Decontamination | Efficacy | Reduction in spores given an environment temperature | Log of Spores | Segment 1 | UniformXDependent | 0.292 | 1.316 | 22 | 7.74 | 27 | 9.2 | Temp | 0 | 10 | 0.1 | Foam Spray | HVAC
Indoor | Decontamination | Efficacy | Reduction in spores given an environment temperature | Log of Spores | Segment 2 | UniformXDependent | -0.84 | 25.95 | 22 | 7.47 | 22.5 | 7.05 | Temp | 0 | 10 | 0.1 | Foam Spray | HVAC
Indoor | Decontamination | Efficacy | Reduction in spores given an environment temperature | Log of Spores | Segment 3 | UniformXDependent | 0 | 7.05 | 22.5 | 7.05 | 27 | 7.05 | Temp | 0 | 10 | 0.1 | Foam Spray | HVAC
Outdoor | Decontamination | Efficacy | Reduction in spores given an environment temperature | Log of Spores | Segment 1 | UniformXDependent | -0.14 | 10.75 | 22 | 7.67 | 22.5 | 7.6 | Temp | 0 | 10 | 0.1 | Foam Spray | OutdoorExterior
Outdoor | Decontamination | Efficacy | Reduction in spores given an environment temperature | Log of Spores | Segment 2 | UniformXDependent | -0.16 | 11.19 | 22 | 7.67 | 22.5 | 7.59 | Temp | 0 | 10 | 0.1 | Foam Spray | OutdoorExterior
Outdoor | Decontamination | Efficacy | Reduction in spores given an environment temperature | Log of Spores | Segment 1 | UniformXDependent | 1.3844 | -28.38 | 22.5 | 2.77 | 27 | 9 | Temp | 0 | 10 | 0.1 | Foam Spray | Pavement
Outdoor | Decontamination | Efficacy | Reduction in spores given an environment temperature | Log of Spores | Segment 2 | UniformXDependent | 1.7156 | -37.32 | 22.5 | 1.28 | 27 | 9 | Temp | 0 | 10 | 0.1 | Foam Spray | Pavement
Outdoor | Decontamination | Efficacy | Reduction in spores given an environment temperature | Log of Spores | Segment 1 | UniformXDependent | 1.3844 | -28.38 | 22.5 | 2.77 | 27 | 9 | Temp | 0 | 10 | 0.1 | Foam Spray | Roofing
Outdoor | Decontamination | Efficacy | Reduction in spores given an environment temperature | Log of Spores | Segment 2 | UniformXDependent | 1.7156 | -37.32 | 22.5 | 1.28 | 27 | 9 | Temp | 0 | 10 | 0.1 | Foam Spray | Roofing
Indoor | Decontamination | Efficacy | Reduction in spores given an environment relative humidity | Log of Spores | Segment 1 | UniformXDependent | 0.03375 | 6.5 | 40 | 7.85 | 80 | 9.2 | RH | 0 | 10 | 0.1 | Foam Spray | IndoorExterior
Indoor | Decontamination | Efficacy | Reduction in spores given an environment relative humidity | Log of Spores | Segment 2 | UniformXDependent | 0 | 7.05 | 40 | 7.05 | 50 | 7.05 | RH | 0 | 10 | 0.1 | Foam Spray | IndoorExterior
Indoor | Decontamination | Efficacy | Reduction in spores given an environment relative humidity | Log of Spores | Segment 3 | UniformXDependent | 0.065 | 3.8 | 50 | 7.05 | 80 | 9 | RH | 0 | 10 | 0.1 | Foam Spray | IndoorExterior
Outdoor | Decontamination | Efficacy | Reduction in spores given an environment relative humidity | Log of Spores | Segment 1 | UniformXDependent | 0.03375 | 6.5 | 40 | 7.85 | 80 | 9.2 | RH | 0 | 10 | 0.1 | Foam Spray | OutdoorExterior
Outdoor | Decontamination | Efficacy | Reduction in spores given an environment relative humidity | Log of Spores | Segment 2 | UniformXDependent | 0 | 7.05 | 40 | 7.05 | 50 | 7.05 | RH | 0 | 10 | 0.1 | Foam Spray | OutdoorExterior
Outdoor | Decontamination | Efficacy | Reduction in spores given an environment relative humidity | Log of Spores | Segment 3 | UniformXDependent | 0.065 | 3.8 | 50 | 7.05 | 80 | 9 | RH | 0 | 10 | 0.1 | Foam Spray | OutdoorExterior

## Gel
Phase | Category | Name | Description | Units | Note | Distribution Type | Parameter 1 | Parameter 2 | Parameter 3 | Parameter 4 | Parameter 5 | Parameter 6 | Parameter 7 | Lower Limit | Upper Limit | Step | Application Method | Surface Type
Indoor | Decontamination | Efficacy | Reduction in spores | Log of Spores |  | WeibullMin | 0.21916 | 5.7658 | [5 empty] | 0 | 10 | 0.1 | Gel | IndoorInterior
Indoor | Decontamination | Efficacy | Reduction in spores | Log of Spores |  | WeibullMin | 0.21916 | 5.7658 | [5 empty] | 0 | 10 | 0.1 | Gel | IndoorExterior
Indoor | Decontamination | Efficacy | Reduction in spores | Log of Spores |  | WeibullMin | 0.21916 | 5.7658 | [5 empty] | 0 | 10 | 0.1 | Gel | IndoorCeilings
Indoor | Decontamination | Efficacy | Reduction in spores | Log of Spores |  | WeibullMin | 0.21916 | 5.7658 | [5 empty] | 0 | 10 | 0.1 | Gel | IndoorCarpet
Indoor | Decontamination | Efficacy | Reduction in spores | Log of Spores |  | WeibullMin | 0.21916 | 5.7658 | [5 empty] | 0 | 10 | 0.1 | Gel | IndoorNonCarpet
Indoor | Decontamination | Efficacy | Reduction in spores | Log of Spores |  | WeibullMin | 0.21916 | 5.7658 | [5 empty] | 0 | 10 | 0.1 | Gel | HVAC
Indoor | Decontamination | Efficacy | Reduction in spores | Log of Spores |  | WeibullMin | 0.21916 | 5.7658 | [5 empty] | 0 | 10 | 0.1 | Gel | IndoorMisc
Outdoor | Decontamination | Efficacy | Reduction in spores | Log of Spores |  | WeibullMin | 0.21916 | 5.7658 | [5 empty] | 0 | 10 | 0.1 | Gel | OutdoorExterior
Outdoor | Decontamination | Efficacy | Reduction in spores | Log of Spores |  | WeibullMin | 0.21916 | 5.7658 | [5 empty] | 0 | 10 | 0.1 | Gel | Pavement
Outdoor | Decontamination | Efficacy | Reduction in spores | Log of Spores |  | WeibullMin | 0.21916 | 5.7658 | [5 empty] | 0 | 10 | 0.1 | Gel | Roofing
Outdoor | Decontamination | Efficacy | Reduction in spores | Log of Spores |  | WeibullMin | 0.21916 | 5.7658 | [5 empty] | 0 | 10 | 0.1 | Gel | Water
Outdoor | Decontamination | Efficacy | Reduction in spores | Log of Spores |  | WeibullMin | 0.21916 | 5.7658 | [5 empty] | 0 | 10 | 0.1 | Gel | Soil
Outdoor | Decontamination | Efficacy | Reduction in spores | Log of Spores |  | WeibullMin | 0.21916 | 5.7658 | [5 empty] | 0 | 10 | 0.1 | Gel | OutdoorMisc
Underground | Decontamination | Efficacy | Reduction in spores | Log of Spores |  | WeibullMin | 0.21916 | 5.7658 | [5 empty] | 0 | 10 | 0.1 | Gel | UndergroundInterior
Underground | Decontamination | Efficacy | Reduction in spores | Log of Spores |  | WeibullMin | 0.21916 | 5.7658 | [5 empty] | 0 | 10 | 0.1 | Gel | UndergroundCeilings
Underground | Decontamination | Efficacy | Reduction in spores | Log of Spores |  | WeibullMin | 0.21916 | 5.7658 | [5 empty] | 0 | 10 | 0.1 | Gel | UndergroundCarpet
Underground | Decontamination | Efficacy | Reduction in spores | Log of Spores |  | WeibullMin | 0.21916 | 5.7658 | [5 empty] | 0 | 10 | 0.1 | Gel | UndergroundNonCarpet
Underground | Decontamination | Efficacy | Reduction in spores | Log of Spores |  | WeibullMin | 0.21916 | 5.7658 | [5 empty] | 0 | 10 | 0.1 | Gel | UndergroundMisc

## Aerosol
Phase | Category | Name | Description | Units | Note | Distribution Type | Parameter 1 | Parameter 2 | Parameter 3 | Parameter 4 | Parameter 5 | Parameter 6 | Parameter 7 | Lower Limit | Upper Limit | Step | Application Method | Surface Type
Indoor | Decontamination | Efficacy | Reduction in spores | Log of Spores |  | PERT | 0.47103 | 0.41485 | [5 empty] | 0 | 10 | 0.1 | Aerosol | IndoorInterior
Indoor | Decontamination | Efficacy | Reduction in spores | Log of Spores |  | PERT | 0.47103 | 0.41485 | [5 empty] | 0 | 10 | 0.1 | Aerosol | IndoorExterior
Indoor | Decontamination | Efficacy | Reduction in spores | Log of Spores |  | PERT | 0.47103 | 0.41485 | [5 empty] | 0 | 10 | 0.1 | Aerosol | IndoorCeilings
Indoor | Decontamination | Efficacy | Reduction in spores | Log of Spores |  | PERT | 0.47103 | 0.41485 | [5 empty] | 0 | 10 | 0.1 | Aerosol | IndoorCarpet
Indoor | Decontamination | Efficacy | Reduction in spores | Log of Spores |  | PERT | 0.47103 | 0.41485 | [5 empty] | 0 | 10 | 0.1 | Aerosol | IndoorNonCarpet
Indoor | Decontamination | Efficacy | Reduction in spores | Log of Spores |  | PERT | 0.47103 | 0.41485 | [5 empty] | 0 | 10 | 0.1 | Aerosol | HVAC
Indoor | Decontamination | Efficacy | Reduction in spores | Log of Spores |  | PERT | 0.47103 | 0.41485 | [5 empty] | 0 | 10 | 0.1 | Aerosol | IndoorMisc
Outdoor | Decontamination | Efficacy | Reduction in spores | Log of Spores |  | PERT | 0.47103 | 0.41485 | [5 empty] | 0 | 10 | 0.1 | Aerosol | OutdoorExterior
Outdoor | Decontamination | Efficacy | Reduction in spores | Log of Spores |  | PERT | 0.47103 | 0.41485 | [5 empty] | 0 | 10 | 0.1 | Aerosol | Pavement
Outdoor | Decontamination | Efficacy | Reduction in spores | Log of Spores |  | PERT | 0.47103 | 0.41485 | [5 empty] | 0 | 10 | 0.1 | Aerosol | Roofing
Outdoor | Decontamination | Efficacy | Reduction in spores | Log of Spores |  | PERT | 0.47103 | 0.41485 | [5 empty] | 0 | 10 | 0.1 | Aerosol | Water
Outdoor | Decontamination | Efficacy | Reduction in spores | Log of Spores |  | PERT | 0.47103 | 0.41485 | [5 empty] | 0 | 10 | 0.1 | Aerosol | Soil
Outdoor | Decontamination | Efficacy | Reduction in spores | Log of Spores |  | PERT | 0.47103 | 0.41485 | [5 empty] | 0 | 10 | 0.1 | Aerosol | OutdoorMisc
Underground | Decontamination | Efficacy | Reduction in spores | Log of Spores |  | PERT | 0.47103 | 0.41485 | [5 empty] | 0 | 10 | 0.1 | Aerosol | UndergroundInterior
Underground | Decontamination | Efficacy | Reduction in spores | Log of Spores |  | PERT | 0.47103 | 0.41485 | [5 empty] | 0 | 10 | 0.1 | Aerosol | UndergroundCeilings
Underground | Decontamination | Efficacy | Reduction in spores | Log of Spores |  | PERT | 0.47103 | 0.41485 | [5 empty] | 0 | 10 | 0.1 | Aerosol | UndergroundCarpet
Underground | Decontamination | Efficacy | Reduction in spores | Log of Spores |  | PERT | 0.47103 | 0.41485 | [5 empty] | 0 | 10 | 0.1 | Aerosol | UndergroundNonCarpet
Underground | Decontamination | Efficacy | Reduction in spores | Log of Spores |  | PERT | 0.47103 | 0.41485 | [5 empty] | 0 | 10 | 0.1 | Aerosol | UndergroundMisc

## Liquid Wipe
Phase | Category | Name | Description | Units | Note | Distribution Type | Parameter 1 | Parameter 2 | Parameter 3 | Parameter 4 | Parameter 5 | Parameter 6 | Parameter 7 | Lower Limit | Upper Limit | Step | Application Method | Surface Type
Indoor | Decontamination | Efficacy | Reduction in spores given a contact time | Log of Spores | Segment 1 | UniformXDependent | 0.03 | 7.38 | 3 | 7.47 | 4 | 7.5 | ContTime | 0 | 10 | 0.1 | Liquid Wipe | IndoorInterior
Indoor | Decontamination | Efficacy | Reduction in spores given a contact time | Log of Spores | Segment 2 | UniformXDependent | 0 | 7.5 | 4 | 7.5 | 10 | 7.5 | ContTime | 0 | 10 | 0.1 | Liquid Wipe | IndoorInterior
Indoor | Decontamination | Efficacy | Reduction in spores given a contact time | Log of Spores | Segment 3 | UniformXDependent | -6.04 | 24.17 | 3 | 6.05 | 4 | 0.01 | ContTime | 0 | 10 | 0.1 | Liquid Wipe | IndoorInterior
Indoor | Decontamination | Efficacy | Reduction in spores given a contact time | Log of Spores | Segment 4 | UniformXDependent | -0.0016667 | 0.016667 | 4 | 0.01 | 10 | 0 | ContTime | 0 | 10 | 0.1 | Liquid Wipe | IndoorInterior
Indoor | Decontamination | Efficacy | Reduction in spores given a contact time | Log of Spores | Segment 1 | UniformXDependent | 0.03 | 7.38 | 3 | 7.47 | 4 | 7.5 | ContTime | 0 | 10 | 0.1 | Liquid Wipe | IndoorExterior
Indoor | Decontamination | Efficacy | Reduction in spores given a contact time | Log of Spores | Segment 2 | UniformXDependent | 0 | 7.5 | 4 | 7.5 | 10 | 7.5 | ContTime | 0 | 10 | 0.1 | Liquid Wipe | IndoorExterior
Indoor | Decontamination | Efficacy | Reduction in spores given a contact time | Log of Spores | Segment 3 | UniformXDependent | -6.04 | 24.17 | 3 | 6.05 | 4 | 0.01 | ContTime | 0 | 10 | 0.1 | Liquid Wipe | IndoorExterior
Indoor | Decontamination | Efficacy | Reduction in spores given a contact time | Log of Spores | Segment 4 | UniformXDependent | -0.0016667 | 0.016667 | 4 | 0.01 | 10 | 0 | ContTime | 0 | 10 | 0.1 | Liquid Wipe | IndoorExterior
Indoor | Decontamination | Efficacy | Reduction in spores given a contact time | Log of Spores | Segment 1 | UniformXDependent | 0.03 | 7.38 | 3 | 7.47 | 4 | 7.5 | ContTime | 0 | 10 | 0.1 | Liquid Wipe | IndoorCeilings
Indoor | Decontamination | Efficacy | Reduction in spores given a contact time | Log of Spores | Segment 2 | UniformXDependent | 0 | 7.5 | 4 | 7.5 | 10 | 7.5 | ContTime | 0 | 10 | 0.1 | Liquid Wipe | IndoorCeilings
Indoor | Decontamination | Efficacy | Reduction in spores given a contact time | Log of Spores | Segment 3 | UniformXDependent | -6.04 | 24.17 | 3 | 6.05 | 4 | 0.01 | ContTime | 0 | 10 | 0.1 | Liquid Wipe | IndoorCeilings
Indoor | Decontamination | Efficacy | Reduction in spores given a contact time | Log of Spores | Segment 4 | UniformXDependent | -0.0016667 | 0.016667 | 4 | 0.01 | 10 | 0 | ContTime | 0 | 10 | 0.1 | Liquid Wipe | IndoorCeilings
Indoor | Decontamination | Efficacy | Reduction in spores given a contact time | Log of Spores | Segment 1 | UniformXDependent | 0.03 | 7.38 | 3 | 7.47 | 4 | 7.5 | ContTime | 0 | 10 | 0.1 | Liquid Wipe | IndoorCarpet
Indoor | Decontamination | Efficacy | Reduction in spores given a contact time | Log of Spores | Segment 2 | UniformXDependent | 0 | 7.5 | 4 | 7.5 | 10 | 7.5 | ContTime | 0 | 10 | 0.1 | Liquid Wipe | IndoorCarpet
Indoor | Decontamination | Efficacy | Reduction in spores given a contact time | Log of Spores | Segment 3 | UniformXDependent | -6.04 | 24.17 | 3 | 6.05 | 4 | 0.01 | ContTime | 0 | 10 | 0.1 | Liquid Wipe | IndoorCarpet
Indoor | Decontamination | Efficacy | Reduction in spores given a contact time | Log of Spores | Segment 4 | UniformXDependent | -0.0016667 | 0.016667 | 4 | 0.01 | 10 | 0 | ContTime | 0 | 10 | 0.1 | Liquid Wipe | IndoorCarpet
Indoor | Decontamination | Efficacy | Reduction in spores given a contact time | Log of Spores | Segment 1 | UniformXDependent | 0.03 | 7.38 | 3 | 7.47 | 4 | 7.5 | ContTime | 0 | 10 | 0.1 | Liquid Wipe | IndoorNonCarpet
Indoor | Decontamination | Efficacy | Reduction in spores given a contact time | Log of Spores | Segment 2 | UniformXDependent | 0 | 7.5 | 4 | 7.5 | 10 | 7.5 | ContTime | 0 | 10 | 0.1 | Liquid Wipe | IndoorNonCarpet
Indoor | Decontamination | Efficacy | Reduction in spores given a contact time | Log of Spores | Segment 3 | UniformXDependent | -6.04 | 24.17 | 3 | 6.05 | 4 | 0.01 | ContTime | 0 | 10 | 0.1 | Liquid Wipe | IndoorNonCarpet
Indoor | Decontamination | Efficacy | Reduction in spores given a contact time | Log of Spores | Segment 4 | UniformXDependent | -0.0016667 | 0.016667 | 4 | 0.01 | 10 | 0 | ContTime | 0 | 10 | 0.1 | Liquid Wipe | IndoorNonCarpet
Indoor | Decontamination | Efficacy | Reduction in spores given a contact time | Log of Spores | Segment 1 | UniformXDependent | 0.03 | 7.38 | 3 | 7.47 | 4 | 7.5 | ContTime | 0 | 10 | 0.1 | Liquid Wipe | HVAC
Indoor | Decontamination | Efficacy | Reduction in spores given a contact time | Log of Spores | Segment 2 | UniformXDependent | 0 | 7.5 | 4 | 7.5 | 10 | 7.5 | ContTime | 0 | 10 | 0.1 | Liquid Wipe | HVAC
Indoor | Decontamination | Efficacy | Reduction in spores given a contact time | Log of Spores | Segment 3 | UniformXDependent | -6.04 | 24.17 | 3 | 6.05 | 4 | 0.01 | ContTime | 0 | 10 | 0.1 | Liquid Wipe | HVAC
Indoor | Decontamination | Efficacy | Reduction in spores given a contact time | Log of Spores | Segment 4 | UniformXDependent | -0.0016667 | 0.016667 | 4 | 0.01 | 10 | 0 | ContTime | 0 | 10 | 0.1 | Liquid Wipe | HVAC
Indoor | Decontamination | Efficacy | Reduction in spores given a contact time | Log of Spores | Segment 1 | UniformXDependent | 0.03 | 7.38 | 3 | 7.47 | 4 | 7.5 | ContTime | 0 | 10 | 0.1 | Liquid Wipe | IndoorMisc
Indoor | Decontamination | Efficacy | Reduction in spores given a contact time | Log of Spores | Segment 2 | UniformXDependent | 0 | 7.5 | 4 | 7.5 | 10 | 7.5 | ContTime | 0 | 10 | 0.1 | Liquid Wipe | IndoorMisc
Indoor | Decontamination | Efficacy | Reduction in spores given a contact time | Log of Spores | Segment 3 | UniformXDependent | -6.04 | 24.17 | 3 | 6.05 | 4 | 0.01 | ContTime | 0 | 10 | 0.1 | Liquid Wipe | IndoorMisc
Indoor | Decontamination | Efficacy | Reduction in spores given a contact time | Log of Spores | Segment 4 | UniformXDependent | -0.0016667 | 0.016667 | 4 | 0.01 | 10 | 0 | ContTime | 0 | 10 | 0.1 | Liquid Wipe | IndoorMisc
Outdoor | Decontamination | Efficacy | Reduction in spores given a contact time | Log of Spores | Segment 1 | UniformXDependent | 0.03 | 7.38 | 3 | 7.47 | 4 | 7.5 | ContTime | 0 | 10 | 0.1 | Liquid Wipe | OutdoorExterior
Outdoor | Decontamination | Efficacy | Reduction in spores given a contact time | Log of Spores | Segment 2 | UniformXDependent | 0 | 7.5 | 4 | 7.5 | 10 | 7.5 | ContTime | 0 | 10 | 0.1 | Liquid Wipe | OutdoorExterior
Outdoor | Decontamination | Efficacy | Reduction in spores given a contact time | Log of Spores | Segment 3 | UniformXDependent | -6.04 | 24.17 | 3 | 6.05 | 4 | 0.01 | ContTime | 0 | 10 | 0.1 | Liquid Wipe | OutdoorExterior
Outdoor | Decontamination | Efficacy | Reduction in spores given a contact time | Log of Spores | Segment 4 | UniformXDependent | -0.0016667 | 0.016667 | 4 | 0.01 | 10 | 0 | ContTime | 0 | 10 | 0.1 | Liquid Wipe | OutdoorExterior
Outdoor | Decontamination | Efficacy | Reduction in spores given a contact time | Log of Spores | Segment 1 | UniformXDependent | 0.03 | 7.38 | 3 | 7.47 | 4 | 7.5 | ContTime | 0 | 10 | 0.1 | Liquid Wipe | Pavement
Outdoor | Decontamination | Efficacy | Reduction in spores given a contact time | Log of Spores | Segment 2 | UniformXDependent | 0 | 7.5 | 4 | 7.5 | 10 | 7.5 | ContTime | 0 | 10 | 0.1 | Liquid Wipe | Pavement
Outdoor | Decontamination | Efficacy | Reduction in spores given a contact time | Log of Spores | Segment 3 | UniformXDependent | -6.04 | 24.17 | 3 | 6.05 | 4 | 0.01 | ContTime | 0 | 10 | 0.1 | Liquid Wipe | Pavement
Outdoor | Decontamination | Efficacy | Reduction in spores given a contact time | Log of Spores | Segment 4 | UniformXDependent | -0.0016667 | 0.016667 | 4 | 0.01 | 10 | 0 | ContTime | 0 | 10 | 0.1 | Liquid Wipe | Pavement
Outdoor | Decontamination | Efficacy | Reduction in spores given a contact time | Log of Spores | Segment 1 | UniformXDependent | 0.03 | 7.38 | 3 | 7.47 | 4 | 7.5 | ContTime | 0 | 10 | 0.1 | Liquid Wipe | Roofing
Outdoor | Decontamination | Efficacy | Reduction in spores given a contact time | Log of Spores | Segment 2 | UniformXDependent | 0 | 7.5 | 4 | 7.5 | 10 | 7.5 | ContTime | 0 | 10 | 0.1 | Liquid Wipe | Roofing
Outdoor | Decontamination | Efficacy | Reduction in spores given a contact time | Log of Spores | Segment 3 | UniformXDependent | -6.04 | 24.17 | 3 | 6.05 | 4 | 0.01 | ContTime | 0 | 10 | 0.1 | Liquid Wipe | Roofing
Outdoor | Decontamination | Efficacy | Reduction in spores given a contact time | Log of Spores | Segment 4 | UniformXDependent | -0.0016667 | 0.016667 | 4 | 0.01 | 10 | 0 | ContTime | 0 | 10 | 0.1 | Liquid Wipe | Roofing
Outdoor | Decontamination | Efficacy | Reduction in spores given a contact time | Log of Spores | Segment 1 | UniformXDependent | 0.03 | 7.38 | 3 | 7.47 | 4 | 7.5 | ContTime | 0 | 10 | 0.1 | Liquid Wipe | Water
Outdoor | Decontamination | Efficacy | Reduction in spores given a contact time | Log of Spores | Segment 2 | UniformXDependent | 0 | 7.5 | 4 | 7.5 | 10 | 7.5 | ContTime | 0 | 10 | 0.1 | Liquid Wipe | Water
Outdoor | Decontamination | Efficacy | Reduction in spores given a contact time | Log of Spores | Segment 3 | UniformXDependent | -6.04 | 24.17 | 3 | 6.05 | 4 | 0.01 | ContTime | 0 | 10 | 0.1 | Liquid Wipe | Water
Outdoor | Decontamination | Efficacy | Reduction in spores given a contact time | Log of Spores | Segment 4 | UniformXDependent | -0.0016667 | 0.016667 | 4 | 0.01 | 10 | 0 | ContTime | 0 | 10 | 0.1 | Liquid Wipe | Water
Outdoor | Decontamination | Efficacy | Reduction in spores given a contact time | Log of Spores | Segment 1 | UniformXDependent | 0.03 | 7.38 | 3 | 7.47 | 4 | 7.5 | ContTime | 0 | 10 | 0.1 | Liquid Wipe | Soil
Outdoor | Decontamination | Efficacy | Reduction in spores given a contact time | Log of Spores | Segment 2 | UniformXDependent | 0 | 7.5 | 4 | 7.5 | 10 | 7.5 | ContTime | 0 | 10 | 0.1 | Liquid Wipe | Soil
Outdoor | Decontamination | Efficacy | Reduction in spores given a contact time | Log of Spores | Segment 3 | UniformXDependent | -6.04 | 24.17 | 3 | 6.05 | 4 | 0.01 | ContTime | 0 | 10 | 0.1 | Liquid Wipe | Soil
Outdoor | Decontamination | Efficacy | Reduction in spores given a contact time | Log of Spores | Segment 4 | UniformXDependent | -0.0016667 | 0.016667 | 4 | 0.01 | 10 | 0 | ContTime | 0 | 10 | 0.1 | Liquid Wipe | Soil
Outdoor | Decontamination | Efficacy | Reduction in spores given a contact time | Log of Spores | Segment 1 | UniformXDependent | 0.03 | 7.38 | 3 | 7.47 | 4 | 7.5 | ContTime | 0 | 10 | 0.1 | Liquid Wipe | OutdoorMisc
Outdoor | Decontamination | Efficacy | Reduction in spores given a contact time | Log of Spores | Segment 2 | UniformXDependent | 0 | 7.5 | 4 | 7.5 | 10 | 7.5 | ContTime | 0 | 10 | 0.1 | Liquid Wipe | OutdoorMisc
Outdoor | Decontamination | Efficacy | Reduction in spores given a contact time | Log of Spores | Segment 3 | UniformXDependent | -6.04 | 24.17 | 3 | 6.05 | 4 | 0.01 | ContTime | 0 | 10 | 0.1 | Liquid Wipe | OutdoorMisc
Outdoor | Decontamination | Efficacy | Reduction in spores given a contact time | Log of Spores | Segment 4 | UniformXDependent | -0.0016667 | 0.016667 | 4 | 0.01 | 10 | 0 | ContTime | 0 | 10 | 0.1 | Liquid Wipe | OutdoorMisc
Underground | Decontamination | Efficacy | Reduction in spores given a contact time | Log of Spores | Segment 1 | UniformXDependent | 0.03 | 7.38 | 3 | 7.47 | 4 | 7.5 | ContTime | 0 | 10 | 0.1 | Liquid Wipe | UndergroundInterior
Underground | Decontamination | Efficacy | Reduction in spores given a contact time | Log of Spores | Segment 2 | UniformXDependent | 0 | 7.5 | 4 | 7.5 | 10 | 7.5 | ContTime | 0 | 10 | 0.1 | Liquid Wipe | UndergroundInterior
Underground | Decontamination | Efficacy | Reduction in spores given a contact time | Log of Spores | Segment 3 | UniformXDependent | -6.04 | 24.17 | 3 | 6.05 | 4 | 0.01 | ContTime | 0 | 10 | 0.1 | Liquid Wipe | UndergroundInterior
Underground | Decontamination | Efficacy | Reduction in spores given a contact time | Log of Spores | Segment 4 | UniformXDependent | -0.0016667 | 0.016667 | 4 | 0.01 | 10 | 0 | ContTime | 0 | 10 | 0.1 | Liquid Wipe | UndergroundInterior
Underground | Decontamination | Efficacy | Reduction in spores given a contact time | Log of Spores | Segment 1 | UniformXDependent | 0.03 | 7.38 | 3 | 7.47 | 4 | 7.5 | ContTime | 0 | 10 | 0.1 | Liquid Wipe | UndergroundCeilings
Underground | Decontamination | Efficacy | Reduction in spores given a contact time | Log of Spores | Segment 2 | UniformXDependent | 0 | 7.5 | 4 | 7.5 | 10 | 7.5 | ContTime | 0 | 10 | 0.1 | Liquid Wipe | UndergroundCeilings
Underground | Decontamination | Efficacy | Reduction in spores given a contact time | Log of Spores | Segment 3 | UniformXDependent | -6.04 | 24.17 | 3 | 6.05 | 4 | 0.01 | ContTime | 0 | 10 | 0.1 | Liquid Wipe | UndergroundCeilings
Underground | Decontamination | Efficacy | Reduction in spores given a contact time | Log of Spores | Segment 4 | UniformXDependent | -0.0016667 | 0.016667 | 4 | 0.01 | 10 | 0 | ContTime | 0 | 10 | 0.1 | Liquid Wipe | UndergroundCeilings
Underground | Decontamination | Efficacy | Reduction in spores given a contact time | Log of Spores | Segment 1 | UniformXDependent | 0.03 | 7.38 | 3 | 7.47 | 4 | 7.5 | ContTime | 0 | 10 | 0.1 | Liquid Wipe | UndergroundCarpet
Underground | Decontamination | Efficacy | Reduction in spores given a contact time | Log of Spores | Segment 2 | UniformXDependent | 0 | 7.5 | 4 | 7.5 | 10 | 7.5 | ContTime | 0 | 10 | 0.1 | Liquid Wipe | UndergroundCarpet
Underground | Decontamination | Efficacy | Reduction in spores given a contact time | Log of Spores | Segment 3 | UniformXDependent | -6.04 | 24.17 | 3 | 6.05 | 4 | 0.01 | ContTime | 0 | 10 | 0.1 | Liquid Wipe | UndergroundCarpet
Underground | Decontamination | Efficacy | Reduction in spores given a contact time | Log of Spores | Segment 4 | UniformXDependent | -0.0016667 | 0.016667 | 4 | 0.01 | 10 | 0 | ContTime | 0 | 10 | 0.1 | Liquid Wipe | UndergroundCarpet
Underground | Decontamination | Efficacy | Reduction in spores given a contact time | Log of Spores | Segment 1 | UniformXDependent | 0.03 | 7.38 | 3 | 7.47 | 4 | 7.5 | ContTime | 0 | 10 | 0.1 | Liquid Wipe | UndergroundNonCarpet
Underground | Decontamination | Efficacy | Reduction in spores given a contact time | Log of Spores | Segment 2 | UniformXDependent | 0 | 7.5 | 4 | 7.5 | 10 | 7.5 | ContTime | 0 | 10 | 0.1 | Liquid Wipe | UndergroundNonCarpet
Underground | Decontamination | Efficacy | Reduction in spores given a contact time | Log of Spores | Segment 3 | UniformXDependent | -6.04 | 24.17 | 3 | 6.05 | 4 | 0.01 | ContTime | 0 | 10 | 0.1 | Liquid Wipe | UndergroundNonCarpet
Underground | Decontamination | Efficacy | Reduction in spores given a contact time | Log of Spores | Segment 4 | UniformXDependent | -0.0016667 | 0.016667 | 4 | 0.01 | 10 | 0 | ContTime | 0 | 10 | 0.1 | Liquid Wipe | UndergroundNonCarpet
Underground | Decontamination | Efficacy | Reduction in spores given a contact time | Log of Spores | Segment 1 | UniformXDependent | 0.03 | 7.38 | 3 | 7.47 | 4 | 7.5 | ContTime | 0 | 10 | 0.1 | Liquid Wipe | UndergroundMisc
Underground | Decontamination | Efficacy | Reduction in spores given a contact time | Log of Spores | Segment 2 | UniformXDependent | 0 | 7.5 | 4 | 7.5 | 10 | 7.5 | ContTime | 0 | 10 | 0.1 | Liquid Wipe | UndergroundMisc
Underground | Decontamination | Efficacy | Reduction in spores given a contact time | Log of Spores | Segment 3 | UniformXDependent | -6.04 | 24.17 | 3 | 6.05 | 4 | 0.01 | ContTime | 0 | 10 | 0.1 | Liquid Wipe | UndergroundMisc
Underground | Decontamination | Efficacy | Reduction in spores given a contact time | Log of Spores | Segment 4 | UniformXDependent | -0.0016667 | 0.016667 | 4 | 0.01 | 10 | 0 | ContTime | 0 | 10 | 0.1 | Liquid Wipe | UndergroundMisc

## Fogging
Phase | Category | Name | Description | Units | Note | Distribution Type | Parameter 1 | Parameter 2 | Parameter 3 | Parameter 4 | Parameter 5 | Parameter 6 | Parameter 7 | Lower Limit | Upper Limit | Step | Application Method | Surface Type
Indoor | Decontamination | Efficacy | Reduction in spores | Log of Spores |  | PERT | 3.5094 | 0.9509 | [5 empty] | 0 | 10 | 0.1 | Fogging | IndoorInterior
Indoor | Decontamination | Efficacy | Reduction in spores | Log of Spores |  | PERT | 3.5094 | 0.9509 | [5 empty] | 0 | 10 | 0.1 | Fogging | IndoorExterior
Indoor | Decontamination | Efficacy | Reduction in spores | Log of Spores |  | PERT | 3.5094 | 0.9509 | [5 empty] | 0 | 10 | 0.1 | Fogging | IndoorCeilings
Indoor | Decontamination | Efficacy | Reduction in spores | Log of Spores |  | PERT | 3.5094 | 0.9509 | [5 empty] | 0 | 10 | 0.1 | Fogging | IndoorCarpet
Indoor | Decontamination | Efficacy | Reduction in spores | Log of Spores |  | PERT | 3.5094 | 0.9509 | [5 empty] | 0 | 10 | 0.1 | Fogging | IndoorNonCarpet
Indoor | Decontamination | Efficacy | Reduction in spores | Log of Spores |  | PERT | 3.5094 | 0.9509 | [5 empty] | 0 | 10 | 0.1 | Fogging | HVAC
Indoor | Decontamination | Efficacy | Reduction in spores | Log of Spores |  | PERT | 3.5094 | 0.9509 | [5 empty] | 0 | 10 | 0.1 | Fogging | IndoorMisc
Outdoor | Decontamination | Efficacy | Reduction in spores | Log of Spores |  | PERT | 3.5094 | 0.9509 | [5 empty] | 0 | 10 | 0.1 | Fogging | OutdoorExterior
Outdoor | Decontamination | Efficacy | Reduction in spores | Log of Spores |  | PERT | 3.5094 | 0.9509 | [5 empty] | 0 | 10 | 0.1 | Fogging | Pavement
Outdoor | Decontamination | Efficacy | Reduction in spores | Log of Spores |  | PERT | 3.5094 | 0.9509 | [5 empty] | 0 | 10 | 0.1 | Fogging | Roofing
Outdoor | Decontamination | Efficacy | Reduction in spores | Log of Spores |  | PERT | 3.5094 | 0.9509 | [5 empty] | 0 | 10 | 0.1 | Fogging | Water
Outdoor | Decontamination | Efficacy | Reduction in spores | Log of Spores |  | PERT | 3.5094 | 0.9509 | [5 empty] | 0 | 10 | 0.1 | Fogging | Soil
Outdoor | Decontamination | Efficacy | Reduction in spores | Log of Spores |  | PERT | 3.5094 | 0.9509 | [5 empty] | 0 | 10 | 0.1 | Fogging | OutdoorMisc
Underground | Decontamination | Efficacy | Reduction in spores | Log of Spores |  | PERT | 3.5094 | 0.9509 | [5 empty] | 0 | 10 | 0.1 | Fogging | UndergroundInterior
Underground | Decontamination | Efficacy | Reduction in spores | Log of Spores |  | PERT | 3.5094 | 0.9509 | [5 empty] | 0 | 10 | 0.1 | Fogging | UndergroundCeilings
Underground | Decontamination | Efficacy | Reduction in spores | Log of Spores |  | PERT | 3.5094 | 0.9509 | [5 empty] | 0 | 10 | 0.1 | Fogging | UndergroundCarpet
Underground | Decontamination | Efficacy | Reduction in spores | Log of Spores |  | PERT | 3.5094 | 0.9509 | [5 empty] | 0 | 10 | 0.1 | Fogging | UndergroundNonCarpet
Underground | Decontamination | Efficacy | Reduction in spores | Log of Spores |  | PERT | 3.5094 | 0.9509 | [5 empty] | 0 | 10 | 0.1 | Fogging | UndergroundMisc

## Liquid Suspension
Phase | Category | Description | Units | Note | Distribution Type | Parameter 1 | Parameter 2 | Parameter 3 | Parameter 4 | Parameter 5 | Parameter 6 | Parameter 7 | Lower Limit | Upper Limit | Step | Application Method | Surface Type
Indoor | Decontamination | Reduction in spores given an environment temperature | Log of Spores | Segment 1 | UniformXDependent | 0.0035191 | 8.2522 | -5 | 8.2346 | 10 | 8.2874 | Temp | 0 | 10 | 0.1 | Liquid Suspension | IndoorInterior
Indoor | Decontamination | Reduction in spores given an environment temperature | Log of Spores | Segment 2 | UniformXDependent | 0.034384 | 7.9435 | 10 | 8.2874 | 22 | 8.7 | Temp | 0 | 10 | 0.1 | Liquid Suspension | IndoorInterior
Indoor | Decontamination | Reduction in spores given an environment temperature | Log of Spores | Segment 3 | UniformXDependent | 0 | 8.7 | 22 | 8.7 | 85 | 8.7 | Temp | 0 | 10 | 0.1 | Liquid Suspension | IndoorInterior
Indoor | Decontamination | Reduction in spores given an environment temperature | Log of Spores | Segment 4 | UniformXDependent | -0.0089861 | 0.034249 | -5 | 0.079179 | 10 | -0.055612 | Temp | 0 | 10 | 0.1 | Liquid Suspension | IndoorInterior
Indoor | Decontamination | Reduction in spores given an environment temperature | Log of Spores | Segment 5 | UniformXDependent | -0.0084388 | 0.028775 | 10 | -0.055612 | 20 | -0.14 | Temp | 0 | 10 | 0.1 | Liquid Suspension | IndoorInterior
Indoor | Decontamination | Reduction in spores given an environment temperature | Log of Spores | Segment 6 | UniformXDependent | -0.0041918 | -0.056164 | 20 | -0.14 | 25 | -0.16096 | Temp | 0 | 10 | 0.1 | Liquid Suspension | IndoorInterior
Indoor | Decontamination | Reduction in spores given an environment temperature | Log of Spores | Segment 7 | UniformXDependent | 0 | -0.16096 | 25 | -0.16096 | 85 | -0.16096 | Temp | 0 | 10 | 0.1 | Liquid Suspension | IndoorInterior
Indoor | Decontamination | Reduction in spores given an environment temperature | Log of Spores | Segment 1 | UniformXDependent | 0.0035191 | 8.2522 | -5 | 8.2346 | 10 | 8.2874 | Temp | 0 | 10 | 0.1 | Liquid Suspension | IndoorExterior
Indoor | Decontamination | Reduction in spores given an environment temperature | Log of Spores | Segment 2 | UniformXDependent | 0.034384 | 7.9435 | 10 | 8.2874 | 22 | 8.7 | Temp | 0 | 10 | 0.1 | Liquid Suspension | IndoorExterior
Indoor | Decontamination | Reduction in spores given an environment temperature | Log of Spores | Segment 3 | UniformXDependent | 0 | 8.7 | 22 | 8.7 | 85 | 8.7 | Temp | 0 | 10 | 0.1 | Liquid Suspension | IndoorExterior
Indoor | Decontamination | Reduction in spores given an environment temperature | Log of Spores | Segment 4 | UniformXDependent | -0.0089861 | 0.034249 | -5 | 0.079179 | 10 | -0.055612 | Temp | 0 | 10 | 0.1 | Liquid Suspension | IndoorExterior
Indoor | Decontamination | Reduction in spores given an environment temperature | Log of Spores | Segment 5 | UniformXDependent | -0.0084388 | 0.028775 | 10 | -0.055612 | 20 | -0.14 | Temp | 0 | 10 | 0.1 | Liquid Suspension | IndoorExterior
Indoor | Decontamination | Reduction in spores given an environment temperature | Log of Spores | Segment 6 | UniformXDependent | -0.0041918 | -0.056164 | 20 | -0.14 | 25 | -0.16096 | Temp | 0 | 10 | 0.1 | Liquid Suspension | IndoorExterior
Indoor | Decontamination | Reduction in spores given an environment temperature | Log of Spores | Segment 7 | UniformXDependent | 0 | -0.16096 | 25 | -0.16096 | 85 | -0.16096 | Temp | 0 | 10 | 0.1 | Liquid Suspension | IndoorExterior
Indoor | Decontamination | Reduction in spores given an environment temperature | Log of Spores | Segment 1 | UniformXDependent | 0.0035191 | 8.2522 | -5 | 8.2346 | 10 | 8.2874 | Temp | 0 | 10 | 0.1 | Liquid Suspension | IndoorCeilings
Indoor | Decontamination | Reduction in spores given an environment temperature | Log of Spores | Segment 2 | UniformXDependent | 0.034384 | 7.9435 | 10 | 8.2874 | 22 | 8.7 | Temp | 0 | 10 | 0.1 | Liquid Suspension | IndoorCeilings
Indoor | Decontamination | Reduction in spores given an environment temperature | Log of Spores | Segment 3 | UniformXDependent | 0 | 8.7 | 22 | 8.7 | 85 | 8.7 | Temp | 0 | 10 | 0.1 | Liquid Suspension | IndoorCeilings
Indoor | Decontamination | Reduction in spores given an environment temperature | Log of Spores | Segment 4 | UniformXDependent | -0.0089861 | 0.034249 | -5 | 0.079179 | 10 | -0.055612 | Temp | 0 | 10 | 0.1 | Liquid Suspension | IndoorCeilings
Indoor | Decontamination | Reduction in spores given an environment temperature | Log of Spores | Segment 5 | UniformXDependent | -0.0084388 | 0.028775 | 10 | -0.055612 | 20 | -0.14 | Temp | 0 | 10 | 0.1 | Liquid Suspension | IndoorCeilings
Indoor | Decontamination | Reduction in spores given an environment temperature | Log of Spores | Segment 6 | UniformXDependent | -0.0041918 | -0.056164 | 20 | -0.14 | 25 | -0.16096 | Temp | 0 | 10 | 0.1 | Liquid Suspension | IndoorCeilings
Indoor | Decontamination | Reduction in spores given an environment temperature | Log of Spores | Segment 7 | UniformXDependent | 0 | -0.16096 | 25 | -0.16096 | 85 | -0.16096 | Temp | 0 | 10 | 0.1 | Liquid Suspension | IndoorCeilings
Indoor | Decontamination | Reduction in spores given an environment temperature | Log of Spores | Segment 1 | UniformXDependent | 0.0035191 | 8.2522 | -5 | 8.2346 | 10 | 8.2874 | Temp | 0 | 10 | 0.1 | Liquid Suspension | IndoorCarpet
Indoor | Decontamination | Reduction in spores given an environment temperature | Log of Spores | Segment 2 | UniformXDependent | 0.034384 | 7.9435 | 10 | 8.2874 | 22 | 8.7 | Temp | 0 | 10 | 0.1 | Liquid Suspension | IndoorCarpet
Indoor | Decontamination | Reduction in spores given an environment temperature | Log of Spores | Segment 3 | UniformXDependent | 0 | 8.7 | 22 | 8.7 | 85 | 8.7 | Temp | 0 | 10 | 0.1 | Liquid Suspension | IndoorCarpet
Indoor | Decontamination | Reduction in spores given an environment temperature | Log of Spores | Segment 4 | UniformXDependent | -0.0089861 | 0.034249 | -5 | 0.079179 | 10 | -0.055612 | Temp | 0 | 10 | 0.1 | Liquid Suspension | IndoorCarpet
Indoor | Decontamination | Reduction in spores given an environment temperature | Log of Spores | Segment 5 | UniformXDependent | -0.0084388 | 0.028775 | 10 | -0.055612 | 20 | -0.14 | Temp | 0 | 10 | 0.1 | Liquid Suspension | IndoorCarpet
Indoor | Decontamination | Reduction in spores given an environment temperature | Log of Spores | Segment 6 | UniformXDependent | -0.0041918 | -0.056164 | 20 | -0.14 | 25 | -0.16096 | Temp | 0 | 10 | 0.1 | Liquid Suspension | IndoorCarpet
Indoor | Decontamination | Reduction in spores given an environment temperature | Log of Spores | Segment 7 | UniformXDependent | 0 | -0.16096 | 25 | -0.16096 | 85 | -0.16096 | Temp | 0 | 10 | 0.1 | Liquid Suspension | IndoorCarpet
Indoor | Decontamination | Reduction in spores given an environment temperature | Log of Spores | Segment 1 | UniformXDependent | 0.0035191 | 8.2522 | -5 | 8.2346 | 10 | 8.2874 | Temp | 0 | 10 | 0.1 | Liquid Suspension | IndoorNonCarpet
Indoor | Decontamination | Reduction in spores given an environment temperature | Log of Spores | Segment 2 | UniformXDependent | 0.034384 | 7.9435 | 10 | 8.2874 | 22 | 8.7 | Temp | 0 | 10 | 0.1 | Liquid Suspension | IndoorNonCarpet
Indoor | Decontamination | Reduction in spores given an environment temperature | Log of Spores | Segment 3 | UniformXDependent | 0 | 8.7 | 22 | 8.7 | 85 | 8.7 | Temp | 0 | 10 | 0.1 | Liquid Suspension | IndoorNonCarpet
Indoor | Decontamination | Reduction in spores given an environment temperature | Log of Spores | Segment 4 | UniformXDependent | -0.0089861 | 0.034249 | -5 | 0.079179 | 10 | -0.055612 | Temp | 0 | 10 | 0.1 | Liquid Suspension | IndoorNonCarpet
Indoor | Decontamination | Reduction in spores given an environment temperature | Log of Spores | Segment 5 | UniformXDependent | -0.0084388 | 0.028775 | 10 | -0.055612 | 20 | -0.14 | Temp | 0 | 10 | 0.1 | Liquid Suspension | IndoorNonCarpet
Indoor | Decontamination | Reduction in spores given an environment temperature | Log of Spores | Segment 6 | UniformXDependent | -0.0041918 | -0.056164 | 20 | -0.14 | 25 | -0.16096 | Temp | 0 | 10 | 0.1 | Liquid Suspension | IndoorNonCarpet
Indoor | Decontamination | Reduction in spores given an environment temperature | Log of Spores | Segment 7 | UniformXDependent | 0 | -0.16096 | 25 | -0.16096 | 85 | -0.16096 | Temp | 0 | 10 | 0.1 | Liquid Suspension | IndoorNonCarpet
Indoor | Decontamination | Reduction in spores given an environment temperature | Log of Spores | Segment 1 | UniformXDependent | 0.0035191 | 8.2522 | -5 | 8.2346 | 10 | 8.2874 | Temp | 0 | 10 | 0.1 | Liquid Suspension | HVAC
Indoor | Decontamination | Reduction in spores given an environment temperature | Log of Spores | Segment 2 | UniformXDependent | 0.034384 | 7.9435 | 10 | 8.2874 | 22 | 8.7 | Temp | 0 | 10 | 0.1 | Liquid Suspension | HVAC
Indoor | Decontamination | Reduction in spores given an environment temperature | Log of Spores | Segment 3 | UniformXDependent | 0 | 8.7 | 22 | 8.7 | 85 | 8.7 | Temp | 0 | 10 | 0.1 | Liquid Suspension | HVAC
Indoor | Decontamination | Reduction in spores given an environment temperature | Log of Spores | Segment 4 | UniformXDependent | -0.0089861 | 0.034249 | -5 | 0.079179 | 10 | -0.055612 | Temp | 0 | 10 | 0.1 | Liquid Suspension | HVAC
Indoor | Decontamination | Reduction in spores given an environment temperature | Log of Spores | Segment 5 | UniformXDependent | -0.0084388 | 0.028775 | 10 | -0.055612 | 20 | -0.14 | Temp | 0 | 10 | 0.1 | Liquid Suspension | HVAC
Indoor | Decontamination | Reduction in spores given an environment temperature | Log of Spores | Segment 6 | UniformXDependent | -0.0041918 | -0.056164 | 20 | -0.14 | 25 | -0.16096 | Temp | 0 | 10 | 0.1 | Liquid Suspension | HVAC
Indoor | Decontamination | Reduction in spores given an environment temperature | Log of Spores | Segment 7 | UniformXDependent | 0 | -0.16096 | 25 | -0.16096 | 85 | -0.16096 | Temp | 0 | 10 | 0.1 | Liquid Suspension | HVAC
Indoor | Decontamination | Reduction in spores given an environment temperature | Log of Spores | Segment 1 | UniformXDependent | 0.0035191 | 8.2522 | -5 | 8.2346 | 10 | 8.2874 | Temp | 0 | 10 | 0.1 | Liquid Suspension | IndoorMisc
Indoor | Decontamination | Reduction in spores given an environment temperature | Log of Spores | Segment 2 | UniformXDependent | 0.034384 | 7.9435 | 10 | 8.2874 | 22 | 8.7 | Temp | 0 | 10 | 0.1 | Liquid Suspension | IndoorMisc
Indoor | Decontamination | Reduction in spores given an environment temperature | Log of Spores | Segment 3 | UniformXDependent | 0 | 8.7 | 22 | 8.7 | 85 | 8.7 | Temp | 0 | 10 | 0.1 | Liquid Suspension | IndoorMisc
Indoor | Decontamination | Reduction in spores given an environment temperature | Log of Spores | Segment 4 | UniformXDependent | -0.0089861 | 0.034249 | -5 | 0.079179 | 10 | -0.055612 | Temp | 0 | 10 | 0.1 | Liquid Suspension | IndoorMisc
Indoor | Decontamination | Reduction in spores given an environment temperature | Log of Spores | Segment 5 | UniformXDependent | -0.0084388 | 0.028775 | 10 | -0.055612 | 20 | -0.14 | Temp | 0 | 10 | 0.1 | Liquid Suspension | IndoorMisc
Indoor | Decontamination | Reduction in spores given an environment temperature | Log of Spores | Segment 6 | UniformXDependent | -0.0041918 | -0.056164 | 20 | -0.14 | 25 | -0.16096 | Temp | 0 | 10 | 0.1 | Liquid Suspension | IndoorMisc
Indoor | Decontamination | Reduction in spores given an environment temperature | Log of Spores | Segment 7 | UniformXDependent | 0 | -0.16096 | 25 | -0.16096 | 85 | -0.16096 | Temp | 0 | 10 | 0.1 | Liquid Suspension | IndoorMisc
Outdoor | Decontamination | Reduction in spores given an environment temperature | Log of Spores | Segment 1 | UniformXDependent | 0.0035191 | 8.2522 | -5 | 8.2346 | 10 | 8.2874 | Temp | 0 | 10 | 0.1 | Liquid Suspension | OutdoorExterior
Outdoor | Decontamination | Reduction in spores given an environment temperature | Log of Spores | Segment 2 | UniformXDependent | 0.034384 | 7.9435 | 10 | 8.2874 | 22 | 8.7 | Temp | 0 | 10 | 0.1 | Liquid Suspension | OutdoorExterior
Outdoor | Decontamination | Reduction in spores given an environment temperature | Log of Spores | Segment 3 | UniformXDependent | 0 | 8.7 | 22 | 8.7 | 85 | 8.7 | Temp | 0 | 10 | 0.1 | Liquid Suspension | OutdoorExterior
Outdoor | Decontamination | Reduction in spores given an environment temperature | Log of Spores | Segment 4 | UniformXDependent | -0.0089861 | 0.034249 | -5 | 0.079179 | 10 | -0.055612 | Temp | 0 | 10 | 0.1 | Liquid Suspension | OutdoorExterior
Outdoor | Decontamination | Reduction in spores given an environment temperature | Log of Spores | Segment 5 | UniformXDependent | -0.0084388 | 0.028775 | 10 | -0.055612 | 20 | -0.14 | Temp | 0 | 10 | 0.1 | Liquid Suspension | OutdoorExterior
Outdoor | Decontamination | Reduction in spores given an environment temperature | Log of Spores | Segment 6 | UniformXDependent | -0.0041918 | -0.056164 | 20 | -0.14 | 25 | -0.16096 | Temp | 0 | 10 | 0.1 | Liquid Suspension | OutdoorExterior
Outdoor | Decontamination | Reduction in spores given an environment temperature | Log of Spores | Segment 7 | UniformXDependent | 0 | -0.16096 | 25 | -0.16096 | 85 | -0.16096 | Temp | 0 | 10 | 0.1 | Liquid Suspension | OutdoorExterior
Outdoor | Decontamination | Reduction in spores given an environment temperature | Log of Spores | Segment 1 | UniformXDependent | 0.0035191 | 8.2522 | -5 | 8.2346 | 10 | 8.2874 | Temp | 0 | 10 | 0.1 | Liquid Suspension | Pavement
Outdoor | Decontamination | Reduction in spores given an environment temperature | Log of Spores | Segment 2 | UniformXDependent | 0.034384 | 7.9435 | 10 | 8.2874 | 22 | 8.7 | Temp | 0 | 10 | 0.1 | Liquid Suspension | Pavement
Outdoor | Decontamination | Reduction in spores given an environment temperature | Log of Spores | Segment 3 | UniformXDependent | 0 | 8.7 | 22 | 8.7 | 85 | 8.7 | Temp | 0 | 10 | 0.1 | Liquid Suspension | Pavement
Outdoor | Decontamination | Reduction in spores given an environment temperature | Log of Spores | Segment 4 | UniformXDependent | -0.0089861 | 0.034249 | -5 | 0.079179 | 10 | -0.055612 | Temp | 0 | 10 | 0.1 | Liquid Suspension | Pavement
Outdoor | Decontamination | Reduction in spores given an environment temperature | Log of Spores | Segment 5 | UniformXDependent | -0.0084388 | 0.028775 | 10 | -0.055612 | 20 | -0.14 | Temp | 0 | 10 | 0.1 | Liquid Suspension | Pavement
Outdoor | Decontamination | Reduction in spores given an environment temperature | Log of Spores | Segment 6 | UniformXDependent | -0.0041918 | -0.056164 | 20 | -0.14 | 25 | -0.16096 | Temp | 0 | 10 | 0.1 | Liquid Suspension | Pavement
Outdoor | Decontamination | Reduction in spores given an environment temperature | Log of Spores | Segment 7 | UniformXDependent | 0 | -0.16096 | 25 | -0.16096 | 85 | -0.16096 | Temp | 0 | 10 | 0.1 | Liquid Suspension | Pavement
Outdoor | Decontamination | Reduction in spores given an environment temperature | Log of Spores | Segment 1 | UniformXDependent | 0.0035191 | 8.2522 | -5 | 8.2346 | 10 | 8.2874 | Temp | 0 | 10 | 0.1 | Liquid Suspension | Roofing
Outdoor | Decontamination | Reduction in spores given an environment temperature | Log of Spores | Segment 2 | UniformXDependent | 0.034384 | 7.9435 | 10 | 8.2874 | 22 | 8.7 | Temp | 0 | 10 | 0.1 | Liquid Suspension | Roofing
Outdoor | Decontamination | Reduction in spores given an environment temperature | Log of Spores | Segment 3 | UniformXDependent | 0 | 8.7 | 22 | 8.7 | 85 | 8.7 | Temp | 0 | 10 | 0.1 | Liquid Suspension | Roofing
Outdoor | Decontamination | Reduction in spores given an environment temperature | Log of Spores | Segment 4 | UniformXDependent | -0.0089861 | 0.034249 | -5 | 0.079179 | 10 | -0.055612 | Temp | 0 | 10 | 0.1 | Liquid Suspension | Roofing
Outdoor | Decontamination | Reduction in spores given an environment temperature | Log of Spores | Segment 5 | UniformXDependent | -0.0084388 | 0.028775 | 10 | -0.055612 | 20 | -0.14 | Temp | 0 | 10 | 0.1 | Liquid Suspension | Roofing
Outdoor | Decontamination | Reduction in spores given an environment temperature | Log of Spores | Segment 6 | UniformXDependent | -0.0041918 | -0.056164 | 20 | -0.14 | 25 | -0.16096 | Temp | 0 | 10 | 0.1 | Liquid Suspension | Roofing
Outdoor | Decontamination | Reduction in spores given an environment temperature | Log of Spores | Segment 7 | UniformXDependent | 0 | -0.16096 | 25 | -0.16096 | 85 | -0.16096 | Temp | 0 | 10 | 0.1 | Liquid Suspension | Roofing
Outdoor | Decontamination | Reduction in spores given an environment temperature | Log of Spores | Segment 1 | UniformXDependent | 0.0035191 | 8.2522 | -5 | 8.2346 | 10 | 8.2874 | Temp | 0 | 10 | 0.1 | Liquid Suspension | Water
Outdoor | Decontamination | Reduction in spores given an environment temperature | Log of Spores | Segment 2 | UniformXDependent | 0.034384 | 7.9435 | 10 | 8.2874 | 22 | 8.7 | Temp | 0 | 10 | 0.1 | Liquid Suspension | Water
Outdoor | Decontamination | Reduction in spores given an environment temperature | Log of Spores | Segment 3 | UniformXDependent | 0 | 8.7 | 22 | 8.7 | 85 | 8.7 | Temp | 0 | 10 | 0.1 | Liquid Suspension | Water
Outdoor | Decontamination | Reduction in spores given an environment temperature | Log of Spores | Segment 4 | UniformXDependent | -0.0089861 | 0.034249 | -5 | 0.079179 | 10 | -0.055612 | Temp | 0 | 10 | 0.1 | Liquid Suspension | Water
Outdoor | Decontamination | Reduction in spores given an environment temperature | Log of Spores | Segment 5 | UniformXDependent | -0.0084388 | 0.028775 | 10 | -0.055612 | 20 | -0.14 | Temp | 0 | 10 | 0.1 | Liquid Suspension | Water
Outdoor | Decontamination | Reduction in spores given an environment temperature | Log of Spores | Segment 6 | UniformXDependent | -0.0041918 | -0.056164 | 20 | -0.14 | 25 | -0.16096 | Temp | 0 | 10 | 0.1 | Liquid Suspension | Water
Outdoor | Decontamination | Reduction in spores given an environment temperature | Log of Spores | Segment 7 | UniformXDependent | 0 | -0.16096 | 25 | -0.16096 | 85 | -0.16096 | Temp | 0 | 10 | 0.1 | Liquid Suspension | Water
Outdoor | Decontamination | Reduction in spores given an environment temperature | Log of Spores | Segment 1 | UniformXDependent | 0.0035191 | 8.2522 | -5 | 8.2346 | 10 | 8.2874 | Temp | 0 | 10 | 0.1 | Liquid Suspension | Soil
Outdoor | Decontamination | Reduction in spores given an environment temperature | Log of Spores | Segment 2 | UniformXDependent | 0.034384 | 7.9435 | 10 | 8.2874 | 22 | 8.7 | Temp | 0 | 10 | 0.1 | Liquid Suspension | Soil
Outdoor | Decontamination | Reduction in spores given an environment temperature | Log of Spores | Segment 3 | UniformXDependent | 0 | 8.7 | 22 | 8.7 | 85 | 8.7 | Temp | 0 | 10 | 0.1 | Liquid Suspension | Soil
Outdoor | Decontamination | Reduction in spores given an environment temperature | Log of Spores | Segment 4 | UniformXDependent | -0.0089861 | 0.034249 | -5 | 0.079179 | 10 | -0.055612 | Temp | 0 | 10 | 0.1 | Liquid Suspension | Soil
Outdoor | Decontamination | Reduction in spores given an environment temperature | Log of Spores | Segment 5 | UniformXDependent | -0.0084388 | 0.028775 | 10 | -0.055612 | 20 | -0.14 | Temp | 0 | 10 | 0.1 | Liquid Suspension | Soil
Outdoor | Decontamination | Reduction in spores given an environment temperature | Log of Spores | Segment 6 | UniformXDependent | -0.0041918 | -0.056164 | 20 | -0.14 | 25 | -0.16096 | Temp | 0 | 10 | 0.1 | Liquid Suspension | Soil
Outdoor | Decontamination | Reduction in spores given an environment temperature | Log of Spores | Segment 7 | UniformXDependent | 0 | -0.16096 | 25 | -0.16096 | 85 | -0.16096 | Temp | 0 | 10 | 0.1 | Liquid Suspension | Soil
Outdoor | Decontamination | Reduction in spores given an environment temperature | Log of Spores | Segment 1 | UniformXDependent | 0.0035191 | 8.2522 | -5 | 8.2346 | 10 | 8.2874 | Temp | 0 | 10 | 0.1 | Liquid Suspension | OutdoorMisc
Outdoor | Decontamination | Reduction in spores given an environment temperature | Log of Spores | Segment 2 | UniformXDependent | 0.034384 | 7.9435 | 10 | 8.2874 | 22 | 8.7 | Temp | 0 | 10 | 0.1 | Liquid Suspension | OutdoorMisc
Outdoor | Decontamination | Reduction in spores given an environment temperature | Log of Spores | Segment 3 | UniformXDependent | 0 | 8.7 | 22 | 8.7 | 85 | 8.7 | Temp | 0 | 10 | 0.1 | Liquid Suspension | OutdoorMisc
Outdoor | Decontamination | Reduction in spores given an environment temperature | Log of Spores | Segment 4 | UniformXDependent | -0.0089861 | 0.034249 | -5 | 0.079179 | 10 | -0.055612 | Temp | 0 | 10 | 0.1 | Liquid Suspension | OutdoorMisc
Outdoor | Decontamination | Reduction in spores given an environment temperature | Log of Spores | Segment 5 | UniformXDependent | -0.0084388 | 0.028775 | 10 | -0.055612 | 20 | -0.14 | Temp | 0 | 10 | 0.1 | Liquid Suspension | OutdoorMisc
Outdoor | Decontamination | Reduction in spores given an environment temperature | Log of Spores | Segment 6 | UniformXDependent | -0.0041918 | -0.056164 | 20 | -0.14 | 25 | -0.16096 | Temp | 0 | 10 | 0.1 | Liquid Suspension | OutdoorMisc
Outdoor | Decontamination | Reduction in spores given an environment temperature | Log of Spores | Segment 7 | UniformXDependent | 0 | -0.16096 | 25 | -0.16096 | 85 | -0.16096 | Temp | 0 | 10 | 0.1 | Liquid Suspension | OutdoorMisc
Underground | Decontamination | Reduction in spores given an environment temperature | Log of Spores | Segment 1 | UniformXDependent | 0.0035191 | 8.2522 | -5 | 8.2346 | 10 | 8.2874 | Temp | 0 | 10 | 0.1 | Liquid Suspension | UndergroundInterior
Underground | Decontamination | Reduction in spores given an environment temperature | Log of Spores | Segment 2 | UniformXDependent | 0.034384 | 7.9435 | 10 | 8.2874 | 22 | 8.7 | Temp | 0 | 10 | 0.1 | Liquid Suspension | UndergroundInterior
Underground | Decontamination | Reduction in spores given an environment temperature | Log of Spores | Segment 3 | UniformXDependent | 0 | 8.7 | 22 | 8.7 | 85 | 8.7 | Temp | 0 | 10 | 0.1 | Liquid Suspension | UndergroundInterior
Underground | Decontamination | Reduction in spores given an environment temperature | Log of Spores | Segment 4 | UniformXDependent | -0.0089861 | 0.034249 | -5 | 0.079179 | 10 | -0.055612 | Temp | 0 | 10 | 0.1 | Liquid Suspension | UndergroundInterior
Underground | Decontamination | Reduction in spores given an environment temperature | Log of Spores | Segment 5 | UniformXDependent | -0.0084388 | 0.028775 | 10 | -0.055612 | 20 | -0.14 | Temp | 0 | 10 | 0.1 | Liquid Suspension | UndergroundInterior
Underground | Decontamination | Reduction in spores given an environment temperature | Log of Spores | Segment 6 | UniformXDependent | -0.0041918 | -0.056164 | 20 | -0.14 | 25 | -0.16096 | Temp | 0 | 10 | 0.1 | Liquid Suspension | UndergroundInterior
Underground | Decontamination | Reduction in spores given an environment temperature | Log of Spores | Segment 7 | UniformXDependent | 0 | -0.16096 | 25 | -0.16096 | 85 | -0.16096 | Temp | 0 | 10 | 0.1 | Liquid Suspension | UndergroundInterior
Underground | Decontamination | Reduction in spores given an environment temperature | Log of Spores | Segment 1 | UniformXDependent | 0.0035191 | 8.2522 | -5 | 8.2346 | 10 | 8.2874 | Temp | 0 | 10 | 0.1 | Liquid Suspension | UndergroundCeilings
Underground | Decontamination | Reduction in spores given an environment temperature | Log of Spores | Segment 2 | UniformXDependent | 0.034384 | 7.9435 | 10 | 8.2874 | 22 | 8.7 | Temp | 0 | 10 | 0.1 | Liquid Suspension | UndergroundCeilings
Underground | Decontamination | Reduction in spores given an environment temperature | Log of Spores | Segment 3 | UniformXDependent | 0 | 8.7 | 22 | 8.7 | 85 | 8.7 | Temp | 0 | 10 | 0.1 | Liquid Suspension | UndergroundCeilings
Underground | Decontamination | Reduction in spores given an environment temperature | Log of Spores | Segment 4 | UniformXDependent | -0.0089861 | 0.034249 | -5 | 0.079179 | 10 | -0.055612 | Temp | 0 | 10 | 0.1 | Liquid Suspension | UndergroundCeilings
Underground | Decontamination | Reduction in spores given an environment temperature | Log of Spores | Segment 5 | UniformXDependent | -0.0084388 | 0.028775 | 10 | -0.055612 | 20 | -0.14 | Temp | 0 | 10 | 0.1 | Liquid Suspension | UndergroundCeilings
Underground | Decontamination | Reduction in spores given an environment temperature | Log of Spores | Segment 6 | UniformXDependent | -0.0041918 | -0.056164 | 20 | -0.14 | 25 | -0.16096 | Temp | 0 | 10 | 0.1 | Liquid Suspension | UndergroundCeilings
Underground | Decontamination | Reduction in spores given an environment temperature | Log of Spores | Segment 7 | UniformXDependent | 0 | -0.16096 | 25 | -0.16096 | 85 | -0.16096 | Temp | 0 | 10 | 0.1 | Liquid Suspension | UndergroundCeilings
Underground | Decontamination | Reduction in spores given an environment temperature | Log of Spores | Segment 1 | UniformXDependent | 0.0035191 | 8.2522 | -5 | 8.2346 | 10 | 8.2874 | Temp | 0 | 10 | 0.1 | Liquid Suspension | UndergroundCarpet
Underground | Decontamination | Reduction in spores given an environment temperature | Log of Spores | Segment 2 | UniformXDependent | 0.034384 | 7.9435 | 10 | 8.2874 | 22 | 8.7 | Temp | 0 | 10 | 0.1 | Liquid Suspension | UndergroundCarpet
Underground | Decontamination | Reduction in spores given an environment temperature | Log of Spores | Segment 3 | UniformXDependent | 0 | 8.7 | 22 | 8.7 | 85 | 8.7 | Temp | 0 | 10 | 0.1 | Liquid Suspension | UndergroundCarpet
Underground | Decontamination | Reduction in spores given an environment temperature | Log of Spores | Segment 4 | UniformXDependent | -0.0089861 | 0.034249 | -5 | 0.079179 | 10 | -0.055612 | Temp | 0 | 10 | 0.1 | Liquid Suspension | UndergroundCarpet
Underground | Decontamination | Reduction in spores given an environment temperature | Log of Spores | Segment 5 | UniformXDependent | -0.0084388 | 0.028775 | 10 | -0.055612 | 20 | -0.14 | Temp | 0 | 10 | 0.1 | Liquid Suspension | UndergroundCarpet
Underground | Decontamination | Reduction in spores given an environment temperature | Log of Spores | Segment 6 | UniformXDependent | -0.0041918 | -0.056164 | 20 | -0.14 | 25 | -0.16096 | Temp | 0 | 10 | 0.1 | Liquid Suspension | UndergroundCarpet
Underground | Decontamination | Reduction in spores given an environment temperature | Log of Spores | Segment 7 | UniformXDependent | 0 | -0.16096 | 25 | -0.16096 | 85 | -0.16096 | Temp | 0 | 10 | 0.1 | Liquid Suspension | UndergroundCarpet
Underground | Decontamination | Reduction in spores given an environment temperature | Log of Spores | Segment 1 | UniformXDependent | 0.0035191 | 8.2522 | -5 | 8.2346 | 10 | 8.2874 | Temp | 0 | 10 | 0.1 | Liquid Suspension | UndergroundNonCarpet
Underground | Decontamination | Reduction in spores given an environment temperature | Log of Spores | Segment 2 | UniformXDependent | 0.034384 | 7.9435 | 10 | 8.2874 | 22 | 8.7 | Temp | 0 | 10 | 0.1 | Liquid Suspension | UndergroundNonCarpet
Underground | Decontamination | Reduction in spores given an environment temperature | Log of Spores | Segment 3 | UniformXDependent | 0 | 8.7 | 22 | 8.7 | 85 | 8.7 | Temp | 0 | 10 | 0.1 | Liquid Suspension | UndergroundNonCarpet
Underground | Decontamination | Reduction in spores given an environment temperature | Log of Spores | Segment 4 | UniformXDependent | -0.0089861 | 0.034249 | -5 | 0.079179 | 10 | -0.055612 | Temp | 0 | 10 | 0.1 | Liquid Suspension | UndergroundNonCarpet
Underground | Decontamination | Reduction in spores given an environment temperature | Log of Spores | Segment 5 | UniformXDependent | -0.0084388 | 0.028775 | 10 | -0.055612 | 20 | -0.14 | Temp | 0 | 10 | 0.1 | Liquid Suspension | UndergroundNonCarpet
Underground | Decontamination | Reduction in spores given an environment temperature | Log of Spores | Segment 6 | UniformXDependent | -0.0041918 | -0.056164 | 20 | -0.14 | 25 | -0.16096 | Temp | 0 | 10 | 0.1 | Liquid Suspension | UndergroundNonCarpet
Underground | Decontamination | Reduction in spores given an environment temperature | Log of Spores | Segment 7 | UniformXDependent | 0 | -0.16096 | 25 | -0.16096 | 85 | -0.16096 | Temp | 0 | 10 | 0.1 | Liquid Suspension | UndergroundNonCarpet
Underground | Decontamination | Reduction in spores given an environment temperature | Log of Spores | Segment 1 | UniformXDependent | 0.0035191 | 8.2522 | -5 | 8.2346 | 10 | 8.2874 | Temp | 0 | 10 | 0.1 | Liquid Suspension | UndergroundMisc
Underground | Decontamination | Reduction in spores given an environment temperature | Log of Spores | Segment 2 | UniformXDependent | 0.034384 | 7.9435 | 10 | 8.2874 | 22 | 8.7 | Temp | 0 | 10 | 0.1 | Liquid Suspension | UndergroundMisc
Underground | Decontamination | Reduction in spores given an environment temperature | Log of Spores | Segment 3 | UniformXDependent | 0 | 8.7 | 22 | 8.7 | 85 | 8.7 | Temp | 0 | 10 | 0.1 | Liquid Suspension | UndergroundMisc
Underground | Decontamination | Reduction in spores given an environment temperature | Log of Spores | Segment 4 | UniformXDependent | -0.0089861 | 0.034249 | -5 | 0.079179 | 10 | -0.055612 | Temp | 0 | 10 | 0.1 | Liquid Suspension | UndergroundMisc
Underground | Decontamination | Reduction in spores given an environment temperature | Log of Spores | Segment 5 | UniformXDependent | -0.0084388 | 0.028775 | 10 | -0.055612 | 20 | -0.14 | Temp | 0 | 10 | 0.1 | Liquid Suspension | UndergroundMisc
Underground | Decontamination | Reduction in spores given an environment temperature | Log of Spores | Segment 6 | UniformXDependent | -0.0041918 | -0.056164 | 20 | -0.14 | 25 | -0.16096 | Temp | 0 | 10 | 0.1 | Liquid Suspension | UndergroundMisc
Underground | Decontamination | Reduction in spores given an environment temperature | Log of Spores | Segment 7 | UniformXDependent | 0 | -0.16096 | 25 | -0.16096 | 85 | -0.16096 | Temp | 0 | 10 | 0.1 | Liquid Suspension | UndergroundMisc