## Internal - File Info (hidden)
SCWAD | 4

## Internal - Data Validation
Distribution Types | Parameter Count | Param 1 Description | Param 2 Description | Param 3 Description | Param 4 Description | Param 5 Description | Param 6 Description | Decontamination Treatment Methods
Constant | 1 | Value | [5 empty] | Aerosol
Uniform | 2 | Min (a) | Max (b) |  |  |  |  | Foam Spray
Truncated Normal | 4 | Min (a) | Max (b) | Mean | Std |  |  | Fogging
Beta PERT | 3 | Min (a) | Max (b) | Mode |  |  |  | Fumigation
Scaled Beta | 4 | Min (a) | Max (b) | Alpha | Beta |  |  | Gel
Log Uniform | 2 | Min (a) | Max (b) |  |  |  |  | Liquid Immersion
Truncated Log Normal | 4 | Min (a) | Max (b) | Mean | Std |  |  | Liquid Spray
Log Normal | 2 | Mean | Std Dev |  |  |  |  | Liquid Wipe
Weibull | 2 | k | Lambda |  |  |  |  | Physical
Uniform X Dependent | 4 | X | Min | Max | Dependent Variable |  |  | Liquid Suspension
Bimodal Truncated Normal | 6 | Mean 1 | Std Dev 1 | Mean 2 | Std Dev 2 | Min (a) | Max (b)
Text | 1 | String Value

## Internal - Information (hidden)
This workbook is an example of a Saved Configuration for the Wide Area Decontamination (SCWAD) file
A SCWAD file is both the input to the new WAD model, and the output when saving a scenario from the WAD web-tool
The goal of a SCWAD file is for the user to be able to edit and interact with it directly, and so must be intuitive and easy manipulate
Additionally, the SCWAD file must be a standard .xlsx workbook, not a macro-enabled workbook.
TODO:
1 | Add existing WADE data to the sheet as constant distributions
2 | Analyze model equations in more detail (with powerpoint : ) )
3 | Categorize parameters based on equations
4 | Adding hidden columns for internal data, ex: global index, scenario dependency information, metadata for grouping in tool, etc.
5 | Adding data protection to sheet, only allowing editing of distribution type and parameters?
6 | Add efficacy parameterization (unknown how)
There are a couple points that definitely need more thought right now
1 | Efficacy parameters, this is going to be very different than the WADE tool
Currently I just put in some general information under the decontamination phase
Note, tenting information is under that phase as well
2 | Cost-Per categories
These are awkward because they are used in multiple phases (for example, hourly rate of PL-3 is used in every phase (I think))
We'll have to decide what user interaction we want for these, but he WADE tool decided to put them all on their own sheet, so I've done that on this datasheet
It might be nice to have them always by their relevant parameters, or a link to them, maybe a read-only field nearby?
Since we are using vue.js instead of excel, we can leverage multiple spots for mutability to our advantage.

## Incident Command
Phase | Category | Name | Description | Units | Distribution Type | Parameter 1 | Parameter 2 | Parameter 3 | Parameter 4 | Parameter 5 | Parameter 6 | Lower Limit | Upper Limit | Step
Indoor;Underground;Outdoor | Personnel | Personnel Required (OSC) | Number of OSC personnel required per team | person / team | Uniform | 1 | 2 |  |  |  |  | 0 | 100 | 1
Indoor;Underground;Outdoor | Personnel | Personnel Required (PL-4) | Number of PL-4 personnel required per team | person / team | Constant | 0 | [5 empty] | 0 | 100 | 1
Indoor;Underground;Outdoor | Personnel | Personnel Required (PL-3) | Number of PL-3 personnel required per team | person / team | Constant | 0 | [5 empty] | 0 | 100 | 1
Indoor;Underground;Outdoor | Personnel | Personnel Required (PL-2) | Number of PL-2 personnel required per team | person / team | Constant | 0 | [5 empty] | 0 | 100 | 1
Indoor;Underground;Outdoor | Personnel | Personnel Required (PL-1) | Number of PL-1 personnel required per team | person / team | Constant | 0 | [5 empty] | 0 | 100 | 1
Indoor;Underground;Outdoor | Logistic | Roundtrip Days | Travel days to and from the site area | days | Constant | 2 | [5 empty] | 0 | 10 | 1
Indoor;Underground;Outdoor | Logistic | Personnel Overhead Days | Number of setup and teardown days at the start and end of the phase | days | Constant | 0 | [5 empty] | 0 | 10 | 1

## Characterization Sampling
Phase | Category | Name | Description | Units | Distribution Type | Parameter 1 | Parameter 2 | Parameter 3 | Parameter 4 | Parameter 5 | Parameter 6 | Lower Limit | Upper Limit | Step
Indoor;Underground;Outdoor | Personnel | Teams Required | Number of teams required | team | Uniform | 1 | 6 |  |  |  |  | 1 | 100 | 1
Indoor;Underground;Outdoor | Personnel | Personnel Required (OSC) | Number of OSC personnel required per team | person / team | Uniform | 0.3 | 0.333 |  |  |  |  | 0 | 100 | 0.01
Indoor;Underground;Outdoor | Personnel | Personnel Required (PL-4) | Number of PL-4 personnel required per team | person / team | Uniform | 0 | 2 |  |  |  |  | 0 | 100 | 1
Indoor;Underground;Outdoor | Personnel | Personnel Required (PL-3) | Number of PL-3 personnel required per team | person / team | Uniform | 2 | 3 |  |  |  |  | 0 | 100 | 1
Indoor;Underground;Outdoor | Personnel | Personnel Required (PL-2) | Number of PL-2 personnel required per team | person / team | Uniform | 0 | 2 |  |  |  |  | 0 | 100 | 1
Indoor;Underground;Outdoor | Personnel | Personnel Required (PL-1) | Number of PL-1 personnel required per team | person / team | Constant | 0 | [5 empty] | 0 | 100 | 1
Indoor;Underground;Outdoor | Safety | Number of Respirators per Person | Number of respirators required per each person | respirator / person | Uniform | 1 | 2 |  |  |  |  | 0 | 5 | 1
Indoor;Underground;Outdoor | Supplies | Surface Area per Wipe | Surface area that can be sampled per one wipe | m^2 / sample | Constant | 0.064516 | [5 empty] | 0 | 25 | 0.1
Indoor;Underground;Outdoor | Supplies | Surface Area per Vacuum Sample | Surface area that can be sampled per one vacuum sample | m^2 / sample | Uniform | 0.092903 | 0.37161 |  |  |  |  | 0 | 25 | 0.1
Indoor;Underground;Outdoor | Supplies | Wipes per Hour per Team | Number of wipes used per hour per team | sample / (hour * team) | Truncated Normal | 1 | 29.2017 | 14.5105 | 7.3456 |  |  | 0 | 50 | 0.5
Indoor;Underground;Outdoor | Supplies | Vacuum Samples per Hour per Team | Number of vacuum samples used per hour per team | sample / (hour * team) | Truncated Normal | 1 | 25.9433 | 10.5579 | 7.6927 |  |  | 0 | 50 | 0.5
Indoor;Underground;Outdoor | Logistic | Entry Duration Based on PPE Level (A) | Duration of each entry for one personnel donning PPE Level A | hours / entry | Constant | 1.18 | [5 empty] | 0 | 5 | 0.01
Indoor;Underground;Outdoor | Logistic | Entry Duration Based on PPE Level (B) | Duration of each entry for one personnel donning PPE Level B | hours / entry | Constant | 1.495 | [5 empty] | 0 | 5 | 0.01
Indoor;Underground;Outdoor | Logistic | Entry Duration Based on PPE Level (C) | Duration of each entry for one personnel donning PPE Level C | hours / entry | Constant | 1.81 | [5 empty] | 0 | 5 | 0.01
Indoor;Underground;Outdoor | Logistic | Entry Duration Based on PPE Level (D) | Duration of each entry for one personnel donning PPE Level D | hours / entry | Constant | 2.125 | [5 empty] | 0 | 5 | 0.01
Indoor;Underground;Outdoor | Logistic | Number of Labs | Number of labs to which samples will be sent | labs | Uniform | 6 | 8 |  |  |  |  | 1 | 50 | 1
Indoor;Underground;Outdoor | Logistic | Lab Uptime Hours per Day | Number of hours lab is operational per day | hours / day | Constant | 12 | [5 empty] | 1 | 12 | 0.1
Indoor;Underground;Outdoor | Logistic | Lab Throughput Samples per Day | Number of samples analyzed per day | samples / day | Constant | 84 | [5 empty] | 1 | 100 | 1
Indoor;Underground;Outdoor | Logistic | Roundtrip Days | Travel days to and from the site area | days | Constant | 2 | [5 empty] | 0 | 10 | 1
Indoor;Underground;Outdoor | Logistic | Personnel Overhead Days | Number of setup and teardown days at the start and end of the phase | days | Constant | 0 | [5 empty] | 0 | 10 | 0.1
Indoor;Underground;Outdoor | Logistic | Packaging Time per Sample | Time required to package one sample | minutes / sample | Constant | 1.63 | [5 empty] | 0 | 5 | 0.1
Indoor;Underground;Outdoor | Logistic | Analysis Time per Vacuum Sample | Time required for one vacuum sample to be analyzed in a lab | hours / sample | Uniform | 0.77 | 1 |  |  |  |  | 0 | 5 | 0.1
Indoor;Underground;Outdoor | Logistic | Analysis Time per Wipe Sample | Time required for one wipe sample to be analyzed in a lab | hours / sample | Uniform | 0.67 | 0.79 |  |  |  |  | 0 | 5 | 0.1
Indoor;Underground;Outdoor | Logistic | Sample Shipping Time | Amount of time it takes to ship samples to labs | hours | Constant | 24 | [5 empty] | 0 | 72 | 24
Indoor;Underground;Outdoor | Logistic | Prep Time per Team per Entry | Time required for each team to prepare to enter the contamination site | hours / team * entry | Constant | 0.6 | [5 empty] | 0 | 2 | 0.01
Indoor;Underground;Outdoor | Logistic | Decon Line Time per Team per Exit | Time spent in the decon line upon exiting the contamination site | hours / team * exit | Constant | 0.81 | [5 empty] | 0 | 5 | 0.01
Indoor;Underground;Outdoor | Logistic | Post-Entry Rest Period | Time required for rest after each site entry | hours / team * entry | Uniform | 0.5 | 0.55 |  |  |  |  | 0 | 2 | 0.01
Indoor;Underground;Outdoor | Logistic | Time of Result Transmission to IC | Time required to transmit analysis results from external labs to Incident Command | hours | Constant | 24 | [5 empty] | 0 | 72 | 24
Indoor;Underground;Outdoor | Safety | Fraction PPE Required (A) | Fraction of all PPE required for one team that is Level A | unitless | Constant | 0.25 | [5 empty] | 0 | 1 | 0.001
Indoor;Underground;Outdoor | Safety | Fraction PPE Required (B) | Fraction of all PPE required for one team that is Level B | unitless | Constant | 0.25 | [5 empty] | 0 | 1 | 0.001
Indoor;Underground;Outdoor | Safety | Fraction PPE Required (C) | Fraction of all PPE required for one team that is Level C | unitless | Constant | 0.25 | [5 empty] | 0 | 1 | 0.001
Indoor;Underground;Outdoor | Safety | Fraction PPE Required (D) | Fraction of all PPE required for one team that is Level D | unitless | Constant | 0.25 | [5 empty] | 0 | 1 | 0.001
Indoor;Underground;Outdoor | Logistic | Fraction of Surface Sampled | The fraction of the total surface area that will be sampled | unitless | Constant | 0.0001 | [5 empty] | 0 | 1 | 0.0001

## Source Reduction
Phase | Category | Name | Description | Units | Distribution Type | Parameter 1 | Parameter 2 | Parameter 3 | Parameter 4 | Parameter 5 | Parameter 6 | Lower Limit | Upper Limit | Step
Indoor;Underground;Outdoor | Personnel | Teams Required | Number of teams required | team | Uniform | 1 | 6 |  |  |  |  | 1 | 100 | 1
Indoor;Underground;Outdoor | Personnel | Personnel Required (OSC) | Number of OSC personnel required per team | person / team | Constant | 0.333 | [5 empty] | 0 | 100 | 0.01
Indoor;Underground;Outdoor | Personnel | Personnel Required (PL-4) | Number of PL-4 personnel required per team | person / team | Uniform | 0 | 0.67 |  |  |  |  | 0 | 100 | 0.01
Indoor;Underground;Outdoor | Personnel | Personnel Required (PL-3) | Number of PL-3 personnel required per team | person / team | Uniform | 1 | 3.33 |  |  |  |  | 0 | 100 | 0.01
Indoor;Underground;Outdoor | Personnel | Personnel Required (PL-2) | Number of PL-2 personnel required per team | person / team | Uniform | 0 | 2 |  |  |  |  | 0 | 100 | 0.01
Indoor;Underground;Outdoor | Personnel | Personnel Required (PL-1) | Number of PL-1 personnel required per team | person / team | Constant | 0 | [5 empty] | 0 | 100 | 0.01
Indoor;Underground;Outdoor | Logistic | Mass of Waste Removed per Hour per Team | Mass of waste material removed from site per hour per team | kg / (hour * team) | Constant | 45.3592 | [5 empty] | 0 | 1000 | 0.01
Indoor;Underground;Outdoor | Logistic | Entry Duration Based on PPE Level (A) | Duration of each entry for one personnel donning PPE Level A | hours / entry | Constant | 1.18 | [5 empty] | 0 | 5 | 0.01
Indoor;Underground;Outdoor | Logistic | Entry Duration Based on PPE Level (B) | Duration of each entry for one personnel donning PPE Level B | hours / entry | Constant | 1.495 | [5 empty] | 0 | 5 | 0.01
Indoor;Underground;Outdoor | Logistic | Entry Duration Based on PPE Level (C) | Duration of each entry for one personnel donning PPE Level C | hours / entry | Constant | 1.81 | [5 empty] | 0 | 5 | 0.01
Indoor;Underground;Outdoor | Logistic | Entry Duration Based on PPE Level (D) | Duration of each entry for one personnel donning PPE Level D | hours / entry | Constant | 2.125 | [5 empty] | 0 | 5 | 0.01
Indoor;Underground;Outdoor | Safety | Number of Respirators per Person | Number of respirators required per each person | respirator / person | Constant | 1 | [5 empty] | 0 | 5 | 1
Indoor;Underground;Outdoor | Logistic | Roundtrip Days | Travel days to and from the site area | days | Constant | 2 | [5 empty] | 0 | 10 | 1
Indoor;Underground;Outdoor | Logistic | Personnel Overhead Days | Number of setup and teardown days at the start and end of the phase | days | Constant | 0 | [5 empty] | 0 | 10 | 0.1
Indoor;Underground;Outdoor | Logistic | Mass of Waste per Surface Area | Mass of waste per surface area of site | kg / m^2 | Uniform | 0 | 9.3045 |  |  |  |  | 0 | 50 | 0.1
Indoor;Underground;Outdoor | Logistic | Prep Time per Team per Entry | Time required for each team to prepare to enter the contamination site | hours / team * entry | Constant | 0.6 | [5 empty] | 0 | 2 | 0.01
Indoor;Underground;Outdoor | Logistic | Post-Entry Rest Period | Time required for rest after each site entry | hours / team * entry | Uniform | 0.5 | 0.55 |  |  |  |  | 0 | 2 | 0.01
Indoor;Underground;Outdoor | Logistic | Decon Line Time per Team per Exit | Time spent in the decon line upon exiting the contamination site | hours / team * exit | Constant | 0.81 | [5 empty] | 0 | 5 | 0.01
Indoor;Underground;Outdoor | Safety | Fraction PPE Required (A) | Fraction of all PPE required for one team that is Level A | unitless | Constant | 0.25 | [5 empty] | 0 | 1 | 0.001
Indoor;Underground;Outdoor | Safety | Fraction PPE Required (B) | Fraction of all PPE required for one team that is Level B | unitless | Constant | 0.25 | [5 empty] | 0 | 1 | 0.001
Indoor;Underground;Outdoor | Safety | Fraction PPE Required (C) | Fraction of all PPE required for one team that is Level C | unitless | Constant | 0.25 | [5 empty] | 0 | 1 | 0.001
Indoor;Underground;Outdoor | Safety | Fraction PPE Required (D) | Fraction of all PPE required for one team that is Level D | unitless | Constant | 0.25 | [5 empty] | 0 | 1 | 0.001
Indoor;Underground;Outdoor | Logistic | Fraction of Total Waste Mass to be Source Reduced | Fraction of the total waste mass to be source reduced | unitless | Constant | 0.0001 | [5 empty] | 0 | 1 | 0.0001

## Decontamination
Phase | Category | Name | Description | Units | Distribution Type | Parameter 1 | Parameter 2 | Parameter 3 | Parameter 4 | Parameter 5 | Parameter 6 | Lower Limit | Upper Limit | Step
Indoor;Underground;Outdoor | Logistic | Decon, Drying, and Venting Days | Number of days required for one decontamination application method including venting and drying days | days | Uniform | 3 | 5 |  |  |  |  | 0 | 10 | 1
Indoor;Underground;Outdoor | Personnel | Personnel Required (OSC) | Number of OSC personnel required per team | person / team | Constant | 0.3 | [5 empty] | 0 | 100 | 0.1
Indoor;Underground;Outdoor | Personnel | Personnel Required (PL-4) | Number of PL-4 personnel required per team | person / team | Uniform | 1 | 2 |  |  |  |  | 0 | 100 | 0.1
Indoor;Underground;Outdoor | Personnel | Personnel Required (PL-3) | Number of PL-3 personnel required per team | person / team | Uniform | 3 | 6 |  |  |  |  | 0 | 100 | 0.1
Indoor;Underground;Outdoor | Personnel | Personnel Required (PL-2) | Number of PL-2 personnel required per team | person / team | Constant | 0 | [5 empty] | 0 | 100 | 0.1
Indoor;Underground;Outdoor | Personnel | Personnel Required (PL-1) | Number of PL-1 personnel required per team | person / team | Constant | 0 | [5 empty] | 0 | 100 | 0.1
Indoor;Underground;Outdoor | Safety | Number of Respirators per Person | Number of respirators required per each person | respirator / person | Constant | 1 | [5 empty] | 0 | 5 | 1
Indoor;Underground;Outdoor | Personnel | Teams Required | Number of teams required | teams | Uniform | 2 | 6 |  |  |  |  | 1 | 100 | 1
Indoor;Underground;Outdoor | Logistic | Entry Duration Based on PPE Level (A) | Duration of each entry for one personnel donning PPE Level A | hours / entry | Constant | 1.18 | [5 empty] | 0 | 5 | 0.01
Indoor;Underground;Outdoor | Logistic | Entry Duration Based on PPE Level (B) | Duration of each entry for one personnel donning PPE Level B | hours / entry | Constant | 1.495 | [5 empty] | 0 | 5 | 0.01
Indoor;Underground;Outdoor | Logistic | Entry Duration Based on PPE Level (C) | Duration of each entry for one personnel donning PPE Level C | hours / entry | Constant | 1.81 | [5 empty] | 0 | 5 | 0.01
Indoor;Underground;Outdoor | Logistic | Entry Duration Based on PPE Level (D) | Duration of each entry for one personnel donning PPE Level D | hours / entry | Constant | 2.125 | [5 empty] | 0 | 5 | 0.01
Indoor;Underground;Outdoor | Supplies | Volume of Agent Applied for Fogging/Fumigation | Volume of agent required for fogging or fumigation per room volume | L / m^3 | Constant | 0.3342 | [5 empty] | 0 | 50 | 0.001
Indoor;Underground;Outdoor | Logistic | Prep Time per Team per Entry | Time required for each team to prepare to enter the contamination site | hours / team * entry | Constant | 0.6 | [5 empty] | 0 | 2 | 0.01
Indoor;Underground;Outdoor | Logistic | Post-Entry Rest Period | Time required for rest after each site entry | hours / team * entry | Uniform | 0.5 | 0.55 |  |  |  |  | 0 | 2 | 0.01
Indoor;Underground;Outdoor | Logistic | Decon Line Time per Team per Exit | Time spent in the decon line upon exiting the contamination site | hours / team * exit | Constant | 0.81 | [5 empty] | 0 | 5 | 0.01
Indoor;Underground;Outdoor | Supplies | Volume of Agent Applied | Volume of agent required for decontaminating room square footage | L / m^2 | Uniform | 0.65193 | 1.3039 |  |  |  |  | 0 | 50 | 0.001
Indoor;Underground;Outdoor | Logistic | Roundtrip Days | Travel days to and from the site area | days | Constant | 2 | [5 empty] | 0 | 10 | 1
Indoor;Underground;Outdoor | Logistic | Personnel Overhead Days | Number of setup and teardown days at the start and end of the phase | days | Constant | 0 | [5 empty] | 0 | 10 | 0.1
Indoor;Underground;Outdoor | Safety | Fraction PPE Required (A) | Fraction of all PPE required for one team that is Level A | unitless | Constant | 0.25 | [5 empty] | 0 | 1 | 0.001
Indoor;Underground;Outdoor | Safety | Fraction PPE Required (B) | Fraction of all PPE required for one team that is Level B | unitless | Constant | 0.25 | [5 empty] | 0 | 1 | 0.001
Indoor;Underground;Outdoor | Safety | Fraction PPE Required (C) | Fraction of all PPE required for one team that is Level C | unitless | Constant | 0.25 | [5 empty] | 0 | 1 | 0.001
Indoor;Underground;Outdoor | Safety | Fraction PPE Required (D) | Fraction of all PPE required for one team that is Level D | unitless | Constant | 0.25 | [5 empty] | 0 | 1 | 0.001

## Clearance Sampling
Phase | Category | Name | Description | Units | Distribution Type | Parameter 1 | Parameter 2 | Parameter 3 | Parameter 4 | Parameter 5 | Parameter 6 | Lower Limit | Upper Limit | Step
Indoor;Underground;Outdoor | Personnel | Teams Required | Number of teams required | team | Uniform | 1 | 6 |  |  |  |  | 1 | 100 | 1
Indoor;Underground;Outdoor | Personnel | Personnel Required (OSC) | Number of OSC personnel required per team | person / team | Uniform | 0.3 | 0.333 |  |  |  |  | 0 | 100 | 0.01
Indoor;Underground;Outdoor | Personnel | Personnel Required (PL-4) | Number of PL-4 personnel required per team | person / team | Uniform | 0 | 2 |  |  |  |  | 0 | 100 | 1
Indoor;Underground;Outdoor | Personnel | Personnel Required (PL-3) | Number of PL-3 personnel required per team | person / team | Uniform | 2 | 3 |  |  |  |  | 0 | 100 | 1
Indoor;Underground;Outdoor | Personnel | Personnel Required (PL-2) | Number of PL-2 personnel required per team | person / team | Uniform | 0 | 2 |  |  |  |  | 0 | 100 | 1
Indoor;Underground;Outdoor | Personnel | Personnel Required (PL-1) | Number of PL-1 personnel required per team | person / team | Constant | 0 | [5 empty] | 0 | 100 | 1
Indoor;Underground;Outdoor | Safety | Number of Respirators per Person | Number of respirators required per each person | respirator / person | Uniform | 1 | 2 |  |  |  |  | 0 | 5 | 1
Indoor;Underground;Outdoor | Supplies | Surface Area per Wipe | Surface area that can be sampled per one wipe | m^2 / sample | Constant | 0.064516 | [5 empty] | 0 | 25 | 0.1
Indoor;Underground;Outdoor | Supplies | Surface Area per Vacuum Sample | Surface area that can be sampled per one vacuum sample | m^2 / sample | Uniform | 0.092903 | 0.37161 |  |  |  |  | 0 | 25 | 0.1
Indoor;Underground;Outdoor | Supplies | Wipes per Hour per Team | Number of wipes used per hour per team | sample / (hour * team) | Truncated Normal | 1 | 29.2017 | 14.5105 | 7.3456 |  |  | 0 | 50 | 0.5
Indoor;Underground;Outdoor | Supplies | Vacuum Samples per Hour per Team | Number of vacuum samples used per hour per team | sample / (hour * team) | Truncated Normal | 1 | 25.9433 | 10.5579 | 7.6927 |  |  | 0 | 50 | 0.5
Indoor;Underground;Outdoor | Logistic | Entry Duration Based on PPE Level (A) | Duration of each entry for one personnel donning PPE Level A | hours / entry | Constant | 1.18 | [5 empty] | 0 | 5 | 0.01
Indoor;Underground;Outdoor | Logistic | Entry Duration Based on PPE Level (B) | Duration of each entry for one personnel donning PPE Level B | hours / entry | Constant | 1.495 | [5 empty] | 0 | 5 | 0.01
Indoor;Underground;Outdoor | Logistic | Entry Duration Based on PPE Level (C) | Duration of each entry for one personnel donning PPE Level C | hours / entry | Constant | 1.81 | [5 empty] | 0 | 5 | 0.01
Indoor;Underground;Outdoor | Logistic | Entry Duration Based on PPE Level (D) | Duration of each entry for one personnel donning PPE Level D | hours / entry | Constant | 2.125 | [5 empty] | 0 | 5 | 0.01
Indoor;Underground;Outdoor | Logistic | Number of Labs | Number of labs to which samples will be sent | labs | Uniform | 6 | 8 |  |  |  |  | 1 | 50 | 1
Indoor;Underground;Outdoor | Logistic | Lab Uptime Hours per Day | Number of hours lab is operational per day | hours / day | Constant | 12 | [5 empty] | 1 | 12 | 0.1
Indoor;Underground;Outdoor | Logistic | Lab Throughput Samples per Day | Number of samples analyzed per day | samples / day | Constant | 84 | [5 empty] | 1 | 100 | 1
Indoor;Underground;Outdoor | Logistic | Roundtrip Days | Travel days to and from the site area | days | Constant | 2 | [5 empty] | 0 | 10 | 1
Indoor;Underground;Outdoor | Logistic | Personnel Overhead Days | Number of setup and teardown days at the start and end of the phase | days | Constant | 0 | [5 empty] | 0 | 10 | 0.1
Indoor;Underground;Outdoor | Logistic | Packaging Time per Sample | Time required to package one sample | minutes / sample | Constant | 1.63 | [5 empty] | 0 | 5 | 0.1
Indoor;Underground;Outdoor | Logistic | Analysis Time per Vacuum Sample | Time required for one vacuum sample to be analyzed in a lab | hours / sample | Uniform | 0.77 | 1 |  |  |  |  | 0 | 5 | 0.1
Indoor;Underground;Outdoor | Logistic | Analysis Time per Wipe Sample | Time required for one wipe sample to be analyzed in a lab | hours / sample | Uniform | 0.67 | 0.79 |  |  |  |  | 0 | 5 | 0.1
Indoor;Underground;Outdoor | Logistic | Sample Shipping Time | Amount of time it takes to ship samples to labs | hours | Constant | 24 | [5 empty] | 0 | 72 | 24
Indoor;Underground;Outdoor | Logistic | Prep Time per Team per Entry | Time required for each team to prepare to enter the contamination site | hours / team * entry | Constant | 0.6 | [5 empty] | 0 | 2 | 0.01
Indoor;Underground;Outdoor | Logistic | Decon Line Time per Team per Exit | Time spent in the decon line upon exiting the contamination site | hours / team * exit | Constant | 0.81 | [5 empty] | 0 | 5 | 0.01
Indoor;Underground;Outdoor | Logistic | Post-Entry Rest Period | Time required for rest after each site entry | hours / team * entry | Uniform | 0.5 | 0.55 |  |  |  |  | 0 | 2 | 0.01
Indoor;Underground;Outdoor | Logistic | Time of Result Transmission to IC | Time required to transmit analysis results from external labs to Incident Command | hours | Constant | 24 | [5 empty] | 0 | 72 | 24
Indoor;Underground;Outdoor | Safety | Fraction PPE Required (A) | Fraction of all PPE required for one team that is Level A | unitless | Constant | 0.25 | [5 empty] | 0 | 1 | 0.001
Indoor;Underground;Outdoor | Safety | Fraction PPE Required (B) | Fraction of all PPE required for one team that is Level B | unitless | Constant | 0.25 | [5 empty] | 0 | 1 | 0.001
Indoor;Underground;Outdoor | Safety | Fraction PPE Required (C) | Fraction of all PPE required for one team that is Level C | unitless | Constant | 0.25 | [5 empty] | 0 | 1 | 0.001
Indoor;Underground;Outdoor | Safety | Fraction PPE Required (D) | Fraction of all PPE required for one team that is Level D | unitless | Constant | 0.25 | [5 empty] | 0 | 1 | 0.001
Indoor;Underground;Outdoor | Logistic | Fraction of Surface Sampled | The fraction of the total surface area that will be sampled | unitless | Constant | 0.0001 | [5 empty] | 0 | 1 | 0.0001

## Waste Sampling
Phase | Category | Name | Description | Units | Distribution Type | Parameter 1 | Parameter 2 | Parameter 3 | Parameter 4 | Parameter 5 | Parameter 6 | Lower Limit | Upper Limit | Step
Indoor;Underground;Outdoor | Personnel | Teams Required | Number of teams required | team | Constant | 1 | [5 empty] | 1 | 100 | 1
Indoor;Underground;Outdoor | Personnel | Personnel Required (OSC) | Number of OSC personnel required per team | person / team | Constant | 0 | [5 empty] | 0 | 100 | 1
Indoor;Underground;Outdoor | Personnel | Personnel Required (PL-4) | Number of PL-4 personnel required per team | person / team | Constant | 0 | [5 empty] | 0 | 100 | 1
Indoor;Underground;Outdoor | Personnel | Personnel Required (PL-3) | Number of PL-3 personnel required per team | person / team | Constant | 0 | [5 empty] | 0 | 100 | 1
Indoor;Underground;Outdoor | Personnel | Personnel Required (PL-2) | Number of PL-2 personnel required per team | person / team | Constant | 0 | [5 empty] | 0 | 100 | 1
Indoor;Underground;Outdoor | Personnel | Personnel Required (PL-1) | Number of PL-1 personnel required per team | person / team | Constant | 3 | [5 empty] | 0 | 100 | 1
Indoor;Underground;Outdoor | Supplies | Mass per Waste Sample | Mass that can be sampled per one waste sample | kg / sample | Uniform | 15.1197 | 16.6667 |  |  |  |  | 0 | 150 | 0.1
Indoor;Underground;Outdoor | Supplies | Volume per Waste Sample | Volume that can be sampled per one waste sample | L / sample | Uniform | 200 | 208.198 |  |  |  |  | 0 | 300 | 0.1
Indoor;Underground;Outdoor | Supplies | Waste Samples per Hour per Team | Number of waste samples used per hour per team | samples / (hour * team) | Uniform | 5.8823 | 12.5 |  |  |  |  | 0 | 50 | 0.5
Indoor;Underground;Outdoor | Logistic | Number of Labs | Number of labs to which samples will be sent | labs | Uniform | 6 | 8 |  |  |  |  | 1 | 50 | 1
Indoor;Underground;Outdoor | Logistic | Lab Uptime Hours per Day | Number of hours lab is operational per day | hours / day | Constant | 12 | [5 empty] | 0 | 12 | 0.1
Indoor;Underground;Outdoor | Logistic | Lab Throughput Samples per Day | Number of samples analyzed per day | samples / day | Constant | 84 | [5 empty] | 1 | 100 | 1
Indoor;Underground;Outdoor | Logistic | Personnel Overhead Days | Number of setup and teardown days at the start and end of the phase | days | Constant | 0 | [5 empty] | 0 | 10 | 0.1
Indoor;Underground;Outdoor | Logistic | Packaging Time per Sample | Time required to package one sample | minutes / sample | Constant | 1.63 | [5 empty] | 0 | 5 | 0.1
Indoor;Underground;Outdoor | Logistic | Analysis Time per Waste Sample | Time required for one waste sample to be analyzed in a lab | hours / sample | Constant | 0.79 | [5 empty] | 0 | 5 | 0.1
Indoor;Underground;Outdoor | Logistic | Sample Shipping Time | Amount of time it takes to ship samples to labs | hours | Constant | 24 | [5 empty] | 0 | 72 | 24
Indoor;Underground;Outdoor | Logistic | Time of Result Transmission to IC | Time required to transmit analysis results from external labs to Incident Command | hours | Constant | 24 | [5 empty] | 0 | 72 | 24
Indoor;Underground;Outdoor | Logistic | Roundtrip Days | Travel days to and from the site area | days | Constant | 2 | [5 empty] | 0 | 10 | 0.1
Indoor;Underground;Outdoor | Safety | Fraction PPE Required (A) | Fraction of all PPE required for one team that is Level A | unitless | Constant | 0 | [5 empty] | 0 | 1 | 0.001
Indoor;Underground;Outdoor | Safety | Fraction PPE Required (B) | Fraction of all PPE required for one team that is Level B | unitless | Constant | 0 | [5 empty] | 0 | 1 | 0.001
Indoor;Underground;Outdoor | Safety | Fraction PPE Required (C) | Fraction of all PPE required for one team that is Level C | unitless | Constant | 0 | [5 empty] | 0 | 1 | 0.001
Indoor;Underground;Outdoor | Safety | Fraction PPE Required (D) | Fraction of all PPE required for one team that is Level D | unitless | Constant | 0 | [5 empty] | 0 | 1 | 0.001
Indoor;Underground;Outdoor | Logistic | Entry Duration Based on PPE Level (A) | Duration of each entry for one personnel donning PPE Level A | hours / entry | Constant | 0 | [5 empty] | 0 | 5 | 0.01
Indoor;Underground;Outdoor | Logistic | Entry Duration Based on PPE Level (B) | Duration of each entry for one personnel donning PPE Level B | hours / entry | Constant | 0 | [5 empty] | 0 | 5 | 0.01
Indoor;Underground;Outdoor | Logistic | Entry Duration Based on PPE Level (C) | Duration of each entry for one personnel donning PPE Level C | hours / entry | Constant | 0 | [5 empty] | 0 | 5 | 0.01
Indoor;Underground;Outdoor | Logistic | Entry Duration Based on PPE Level (D) | Duration of each entry for one personnel donning PPE Level D | hours / entry | Constant | 0 | [5 empty] | 0 | 5 | 0.01
Indoor;Underground;Outdoor | Safety | Number of Respirators per Person | Number of respirators required per each person | respirator / person | Constant | 0 | [5 empty] | 0 | 5 | 1
Indoor;Underground;Outdoor | Logistic | Prep Time per Team per Entry | Time required for each team to prepare to enter the contamination site | hours / team * entry | Constant | 0 | [5 empty] | 0 | 2 | 0.01
Indoor;Underground;Outdoor | Logistic | Post-Entry Rest Period | Time required for rest after each site entry | hours / team * entry | Constant | 0 | [5 empty] | 0 | 2 | 0.01
Indoor;Underground;Outdoor | Logistic | Decon Line Time per Team per Exit | Time spent in the decon line upon exiting the contamination site | hours / team * exit | Constant | 0 | [5 empty] | 0 | 5 | 0.01
Indoor;Underground;Outdoor | Logistic | Solid Waste Produced per Surface Area | Mass of solid waste produced per surface area during decontamination | kg / m^2 | Uniform | 0 | 9.3045 |  |  |  |  | 0 | 100 | 0.001
Indoor;Underground;Outdoor | Logistic | Liquid Waste Produced per Surface Area | Volume of liquid waste produced per surface area during decontamination | L / m^2 | Uniform | 0 | 7.6734 |  |  |  |  | 0 | 100 | 0.001
Indoor;Underground;Outdoor | Logistic | Fraction of Waste Sampled | The fraction of the total waste produced that will be sampled | unitless | Constant | 0.0001 | [5 empty] | 0 | 1 | 0.0001

## Other
Phase | Category | Name | Description | Units | Distribution Type | Parameter 1 | Parameter 2 | Parameter 3 | Parameter 4 | Parameter 5 | Parameter 6 | Lower Limit | Upper Limit | Step
Indoor;Underground;Outdoor | Logistic | Number of Personnel per Rental Car | Number of personnel in one rental car | personnel / car | Uniform | 4 | 8 |  |  |  |  | 1 | 10 | 0.1

## Cost per Parameter
Phase | Category | Name | Description | Units | Distribution Type | Parameter 1 | Parameter 2 | Parameter 3 | Parameter 4 | Parameter 5 | Parameter 6 | Lower Limit | Upper Limit | Step
Indoor;Underground;Outdoor | Supplies | Cost of Decon Agent | Cost of decontamination agent per volume | $ / L | Uniform | 0.52306 | 1.5817 |  |  |  |  | 0 | 100 | 0.1
Indoor;Underground;Outdoor | Supplies | Cost per Vacuum Sample Analyzed | Cost per vacuum sample analyzed | $ / sample | Uniform | 247.27 | 370 |  |  |  |  | 100 | 1000 | 0.1
Indoor;Underground;Outdoor | Supplies | Cost per One Vacuum Sample | Cost per one vacuum sample | $ / sample | Constant | 29 | [5 empty] | 10 | 50 | 0.1
Indoor;Underground;Outdoor | Supplies | Cost per One Waste Sample | Cost per one waste sample | $ / sample | Uniform | 20 | 29 |  |  |  |  | 10 | 50 | 0.1
Indoor;Underground;Outdoor | Supplies | Cost per Solid Waste Sample Analyzed | Cost per solid waste sample analyzed | $ / sample | Constant | 254.19 | [5 empty] | 100 | 1000 | 0.1
Indoor;Underground;Outdoor | Supplies | Cost per Liquid Waste Sample Analyzed | Cost per liquid waste sample analyzed | $ / sample | Constant | 254.19 | [5 empty] | 100 | 1000 | 0.1
Indoor;Underground;Outdoor | Supplies | Vacuum Rental per Day | Vacuum rental cost per day | $ / day | Constant | 15 | [5 empty] | 10 | 50 | 0.1
Indoor;Underground;Outdoor | Logistic | Per Diem | Per diem cost per day plus lodging | $ / day | Uniform | 185 | 341 |  |  |  |  | 150 | 500 | 0.1
Indoor;Underground;Outdoor | Personnel | OSC Hourly Wage | Hourly wage for OSC personnel | $ / hour | Uniform | 147 | 155 |  |  |  |  | 80 | 200 | 0.1
Indoor;Underground;Outdoor | Personnel | PL-1 Hourly Wage | Hourly wage for PL-1 personnel | $ / hour | Uniform | 86 | 101 |  |  |  |  | 60 | 105 | 0.1
Indoor;Underground;Outdoor | Personnel | PL-2 Hourly Wage | Hourly wage for PL-2 personnel | $ / hour | Uniform | 102 | 118 |  |  |  |  | 100 | 125 | 0.1
Indoor;Underground;Outdoor | Personnel | PL-3 Hourly Wage | Hourly wage for PL-3 personnel | $ / hour | Uniform | 124 | 142 |  |  |  |  | 120 | 170 | 0.1
Indoor;Underground;Outdoor | Personnel | PL-4 Hourly Wage | Hourly wage for PL-4 personnel | $ / hour | Uniform | 170 | 210 |  |  |  |  | 165 | 250 | 0.1
Indoor;Underground;Outdoor | Supplies | Rentals per Day (IC) | Cost of incident command rentals per day | $ / day | Constant | 235.42 | [5 empty] | 100 | 500 | 0.1
Indoor;Underground;Outdoor | Safety | Respirator | Cost per one respirator | $ / unit | Constant | 238 | [5 empty] | 100 | 500 | 0.1
Indoor;Underground;Outdoor | Supplies | Cost per One Wipe | Cost per one sampling wipe | $ / sample | Uniform | 19 | 20 |  |  |  |  | 10 | 50 | 0.1
Indoor;Underground;Outdoor | Supplies | Decon Material Cost per Surface Area | Cost of decontamination materials per surface area of site area | $ / m^2 | Uniform | 1.5361 | 42.7561 |  |  |  |  | 0 | 100 | 0.1
Indoor;Underground;Outdoor | Safety | PPE Level A Cost | Cost per one unit of level A PPE | $ / unit | Constant | 391.59 | [5 empty] | 300 | 500 | 1
Indoor;Underground;Outdoor | Safety | PPE Level B Cost | Cost per one unit of level B PPE | $ / unit | Constant | 144.83 | [5 empty] | 100 | 300 | 1
Indoor;Underground;Outdoor | Safety | PPE Level C Cost | Cost per one unit of level C PPE | $ / unit | Constant | 66.6 | [5 empty] | 0 | 100 | 1
Indoor;Underground;Outdoor | Safety | PPE Level D Cost | Cost per one unit of level D PPE | $ / unit | Constant | 64.32 | [5 empty] | 0 | 100 | 1
Indoor;Underground;Outdoor | Logistic | Cost for Prep per Entry | Preparation costs for contamination site entry | $ / team * entry | Uniform | 252 | 345 |  |  |  |  | 0 | 1000 | 1
Indoor;Underground;Outdoor | Logistic | Cost for Decon Line per Exit | Decon line costs for contamination site exit | $ / team * exit | Uniform | 697 | 822 |  |  |  |  | 0 | 1000 | 1
Indoor;Underground;Outdoor | Supplies | Supplies Cost per Day (IC) | Indicent command supplies cost per day | $ / day | Constant | 1007.082 | [5 empty] | 500 | 1500 | 1
Indoor;Underground;Outdoor | Supplies | Cost per Wipe Sample Analyzed | Cost per sample analyzed | $ / sample | Uniform | 231 | 640 |  |  |  |  | 100 | 1000 | 1
Indoor;Underground;Outdoor | Logistic | Rental Car Cost per Day | Cost of rental car per day | $ / day | Uniform | 58 | 64.2857 |  |  |  |  | 0 | 500 | 0.1
Indoor;Underground;Outdoor | Supplies | Material Removal per Mass | Cost of removing material during Source Reduction based on mass | $ / kg | Constant | 0.11 | [5 empty] | 0 | 10 | 0.1
Indoor;Underground;Outdoor | Logistic | Roundtrip Ticket Cost per Person | Price per one roundtrip ticket to and from contamination site | $ / ticket | Uniform | 450 | 518 |  |  |  |  | 0 | 600 | 10

## Decon Methods by Surface
Phase | Category | Name | Description | Units | Distribution Type | Parameter 1 | Parameter 2 | Parameter 3 | Parameter 4 | Parameter 5 | Parameter 6 | Lower Limit | Upper Limit | Step
Indoor | IndoorWalls | Decontamination Treatment Method by Surface | Decontamination treatment method to be applied to indoor walls | unitless | Text | Fumigation
Indoor | IndoorCeilings | Decontamination Treatment Method by Surface | Decontamination treatment method to be applied to indoor walls | unitless | Text | Fumigation
Indoor | IndoorCarpet | Decontamination Treatment Method by Surface | Decontamination treatment method to be applied to indoor walls | unitless | Text | Fumigation
Indoor | IndoorNonCarpet | Decontamination Treatment Method by Surface | Decontamination treatment method to be applied to indoor walls | unitless | Text | Fumigation
Indoor | IndoorHVAC | Decontamination Treatment Method by Surface | Decontamination treatment method to be applied to indoor walls | unitless | Text | Fumigation
Indoor | IndoorMisc | Decontamination Treatment Method by Surface | Decontamination treatment method to be applied to indoor walls | unitless | Text | Fumigation
Outdoor | OutdoorExterior | Decontamination Treatment Method by Surface | Decontamination treatment method to be applied to indoor walls | unitless | Text | Fumigation
Outdoor | Roofing | Decontamination Treatment Method by Surface | Decontamination treatment method to be applied to indoor walls | unitless | Text | Fumigation
Outdoor | Pavement | Decontamination Treatment Method by Surface | Decontamination treatment method to be applied to indoor walls | unitless | Text | Fumigation
Outdoor | Soil | Decontamination Treatment Method by Surface | Decontamination treatment method to be applied to indoor walls | unitless | Text | Fumigation
Outdoor | Water | Decontamination Treatment Method by Surface | Decontamination treatment method to be applied to indoor walls | unitless | Text | Fumigation
Outdoor | OutdoorMisc | Decontamination Treatment Method by Surface | Decontamination treatment method to be applied to indoor walls | unitless | Text | Fumigation
Underground | UndergroundWalls | Decontamination Treatment Method by Surface | Decontamination treatment method to be applied to indoor walls | unitless | Text | Fumigation
Underground | UndergroundCeilings | Decontamination Treatment Method by Surface | Decontamination treatment method to be applied to indoor walls | unitless | Text | Fumigation
Underground | UndergroundCarpet | Decontamination Treatment Method by Surface | Decontamination treatment method to be applied to indoor walls | unitless | Text | Fumigation
Underground | UndergroundNonCarpet | Decontamination Treatment Method by Surface | Decontamination treatment method to be applied to indoor walls | unitless | Text | Fumigation
Underground | UndergroundHVAC | Decontamination Treatment Method by Surface | Decontamination treatment method to be applied to indoor walls | unitless | Text | Fumigation
Underground | UndergroundMisc | Decontamination Treatment Method by Surface | Decontamination treatment method to be applied to indoor walls | unitless | Text | Fumigation

## Aerosol
Phase | Category | Name | Description | Units | Distribution Type | Parameter 1 | Parameter 2 | Parameter 3 | Parameter 4 | Parameter 5 | Parameter 6 | Lower Limit | Upper Limit | Step
Indoor;Underground;Outdoor | Aerosol | Efficacy | Reduction in spores | Log of Spores | Scaled Beta | -0.10933 | 6.3 | 0.47103 | 0.41485 |  |  | -1 | 15 | 0.1

## Foam Spray
Phase | Category | Name | Description | Units | Distribution Type | Parameter 1 | Parameter 2 | Parameter 3 | Parameter 4 | Parameter 5 | Parameter 6 | Lower Limit | Upper Limit | Step
Indoor | IndoorWalls | Efficacy | Reduction in spores given an initial spore loading | Log of Spores | Uniform X Dependent | 145833.3333 | 9.2 | 9.2 | Loading |  |  | -1 | 15 | 0.1
Indoor | IndoorWalls | Efficacy | Reduction in spores given an initial spore loading | Log of Spores | Uniform X Dependent | 7017543.8596 | 7.05 | 7.85 | Loading |  |  | -1 | 15 | 0.1
Outdoor | OutdoorExterior | Efficacy | Reduction in spores given an initial spore loading | Log of Spores | Uniform X Dependent | 145833.3333 | 9.2 | 9.2 | Loading |  |  | -1 | 15 | 0.1
Outdoor | OutdoorExterior | Efficacy | Reduction in spores given an initial spore loading | Log of Spores | Uniform X Dependent | 7017543.8596 | 7.05 | 7.85 | Loading |  |  | -1 | 15 | 0.1
Outdoor | Pavement | Efficacy | Reduction in spores given an initial spore loading | Log of Spores | Uniform X Dependent | 145833.3333 | 9.2 | 9.2 | Loading |  |  | -1 | 15 | 0.1
Outdoor | Pavement | Efficacy | Reduction in spores given an initial spore loading | Log of Spores | Uniform X Dependent | 7017543.8596 | 7.05 | 7.85 | Loading |  |  | -1 | 15 | 0.1
Outdoor | Roofing | Efficacy | Reduction in spores given an initial spore loading | Log of Spores | Uniform X Dependent | 145833.3333 | 9.2 | 9.2 | Loading |  |  | -1 | 15 | 0.1
Outdoor | Roofing | Efficacy | Reduction in spores given an initial spore loading | Log of Spores | Uniform X Dependent | 7017543.8596 | 7.05 | 7.85 | Loading |  |  | -1 | 15 | 0.1
Indoor;Underground;Outdoor | FoamSpray | Efficacy | Reduction in spores given a concentration dose | Log of Spores | Uniform X Dependent | 0.02 | 0.046856 | 5.844 | ConcDose |  |  | -1 | 15 | 0.1
Indoor;Underground;Outdoor | FoamSpray | Efficacy | Reduction in spores given a concentration dose | Log of Spores | Uniform X Dependent | 0.665 | 1.28 | 7.85 | ConcDose |  |  | -1 | 15 | 0.1
Indoor;Underground;Outdoor | FoamSpray | Efficacy | Reduction in spores given an environment temperature | Log of Spores | Uniform X Dependent | -20 | 0.2437 | 0.86957 | Temp |  |  | -1 | 15 | 0.1
Indoor;Underground;Outdoor | FoamSpray | Efficacy | Reduction in spores given an environment temperature | Log of Spores | Uniform X Dependent | 4 | 0.046856 | 3.2522 | Temp |  |  | -1 | 15 | 0.1
Indoor;Underground;Outdoor | FoamSpray | Efficacy | Reduction in spores given an environment temperature | Log of Spores | Uniform X Dependent | 22 | 0.046856 | 7.8 | Temp |  |  | -1 | 15 | 0.1
Indoor;Underground;Outdoor | FoamSpray | Efficacy | Reduction in spores given an environment temperature | Log of Spores | Uniform X Dependent | 27 | 0.046856 | 9.1 | Temp |  |  | -1 | 15 | 0.1
Indoor | IndoorWalls | Efficacy | Reduction in spores given an environment temperature | Log of Spores | Uniform X Dependent | 22 | 7.74 | 7.74 | Temp |  |  | -1 | 15 | 0.1
Indoor | IndoorWalls | Efficacy | Reduction in spores given an environment temperature | Log of Spores | Uniform X Dependent | 22.5 | 7.05 | 7.9 | Temp |  |  | -1 | 15 | 0.1
Indoor | IndoorWalls | Efficacy | Reduction in spores given an environment temperature | Log of Spores | Uniform X Dependent | 27 | 7.05 | 9.2 | Temp |  |  | -1 | 15 | 0.1
Indoor | IndoorWalls | Efficacy | Reduction in spores given an environment relative humidity | Log of Spores | Uniform X Dependent | 40 | 7.05 | 7.85 | RH |  |  | -1 | 15 | 0.1
Indoor | IndoorWalls | Efficacy | Reduction in spores given an environment relative humidity | Log of Spores | Uniform X Dependent | 50 | 7.05 | 8.1875 | RH |  |  | -1 | 15 | 0.1
Indoor | IndoorWalls | Efficacy | Reduction in spores given an environment relative humidity | Log of Spores | Uniform X Dependent | 80 | 9 | 9.2 | RH |  |  | -1 | 15 | 0.1
Outdoor | OutdoorExterior | Efficacy | Reduction in spores given an environment relative humidity | Log of Spores | Uniform X Dependent | 40 | 7.05 | 7.85 | RH |  |  | -1 | 15 | 0.1
Outdoor | OutdoorExterior | Efficacy | Reduction in spores given an environment relative humidity | Log of Spores | Uniform X Dependent | 50 | 7.05 | 8.1875 | RH |  |  | -1 | 15 | 0.1
Outdoor | OutdoorExterior | Efficacy | Reduction in spores given an environment relative humidity | Log of Spores | Uniform X Dependent | 80 | 9 | 9.2 | RH |  |  | -1 | 15 | 0.1

## Fogging
Phase | Category | Name | Description | Units | Distribution Type | Parameter 1 | Parameter 2 | Parameter 3 | Parameter 4 | Parameter 5 | Parameter 6 | Lower Limit | Upper Limit | Step
Indoor;Underground;Outdoor | Fogging | Efficacy | Reduction in spores | Log of Spores | Scaled Beta | 4.2391 | 7.4 | 3.5094 | 0.9509 |  |  | -1 | 15 | 0.1

## Fumigation
Phase | Category | Name | Description | Units | Distribution Type | Parameter 1 | Parameter 2 | Parameter 3 | Parameter 4 | Parameter 5 | Parameter 6 | Lower Limit | Upper Limit | Step
Indoor | IndoorNonCarpet | Efficacy | Reduction in spores given an H2O2 concentration | Log of Spores | Uniform X Dependent | 225 | 0.23569 | 6.83 | H2O2 |  |  | -1 | 15 | 0.1
Indoor | IndoorNonCarpet | Efficacy | Reduction in spores given an H2O2 concentration | Log of Spores | Uniform X Dependent | 365 | 0.23569 | 8.2 | H2O2 |  |  | -1 | 15 | 0.1
Indoor | IndoorNonCarpet | Efficacy | Reduction in spores given an H2O2 concentration | Log of Spores | Uniform X Dependent | 500 | 0.23569 | 8.42 | H2O2 |  |  | -1 | 15 | 0.1
Indoor | IndoorHVAC | Efficacy | Reduction in spores given an H2O2 concentration | Log of Spores | Uniform X Dependent | 225 | 6.72 | 6.72 | H2O2 |  |  | -1 | 15 | 0.1
Indoor | IndoorHVAC | Efficacy | Reduction in spores given an H2O2 concentration | Log of Spores | Uniform X Dependent | 250 | 7 | 7.8 | H2O2 |  |  | -1 | 15 | 0.1
Indoor | IndoorHVAC | Efficacy | Reduction in spores given an H2O2 concentration | Log of Spores | Uniform X Dependent | 365 | 7.7 | 8.2 | H2O2 |  |  | -1 | 15 | 0.1
Indoor | IndoorHVAC | Efficacy | Reduction in spores given an H2O2 concentration | Log of Spores | Uniform X Dependent | 500 | 8.22 | 8.22 | H2O2 |  |  | -1 | 15 | 0.1
Outdoor | Roofing | Efficacy | Reduction in spores given an H2O2 concentration | Log of Spores | Uniform X Dependent | 250 | 7 | 7.8 | H2O2 |  |  | -1 | 15 | 0.1
Outdoor | Roofing | Efficacy | Reduction in spores given an H2O2 concentration | Log of Spores | Uniform X Dependent | 290 | 0.23569 | 5.4916 | H2O2 |  |  | -1 | 15 | 0.1
Underground | UndergroundNonCarpet | Efficacy | Reduction in spores given an H2O2 concentration | Log of Spores | Uniform X Dependent | 225 | 0.23569 | 6.83 | H2O2 |  |  | -1 | 15 | 0.1
Underground | UndergroundNonCarpet | Efficacy | Reduction in spores given an H2O2 concentration | Log of Spores | Uniform X Dependent | 365 | 0.23569 | 8.2 | H2O2 |  |  | -1 | 15 | 0.1
Underground | UndergroundNonCarpet | Efficacy | Reduction in spores given an H2O2 concentration | Log of Spores | Uniform X Dependent | 500 | 0.23569 | 8.42 | H2O2 |  |  | -1 | 15 | 0.1
Indoor;Underground;Outdoor | Fumigation | Efficacy | Reduction in spores | Log of Spores | Bimodal Truncated Normal | 1.5943 | 2.4783 | 6.9684 | 1.22 | 0 | 9.3 | -1 | 15 | 0.1
Indoor | IndoorCarpet | Efficacy | Reduction in spores | Log of Spores | Scaled Beta | -0.92626 | 8.89 | 0.90789 | 0.61407 |  |  | -1 | 15 | 0.1
Indoor | IndoorCeilings | Efficacy | Reduction in spores | Log of Spores | Scaled Beta | -0.59703 | 8.2 | 1.0399 | 0.52455 |  |  | -1 | 15 | 0.1
Indoor | IndoorMisc | Efficacy | Reduction in spores | Log of Spores | Scaled Beta | -0.7238 | 8.86 | 2.4154 | 0.875 |  |  | -1 | 15 | 0.1
Underground | UndergroundCarpet | Efficacy | Reduction in spores | Log of Spores | Scaled Beta | -0.92626 | 8.89 | 0.90789 | 0.61407 |  |  | -1 | 15 | 0.1
Underground | UndergroundCeilings | Efficacy | Reduction in spores | Log of Spores | Scaled Beta | -0.59703 | 8.2 | 1.0399 | 0.52455 |  |  | -1 | 15 | 0.1

## Gel
Phase | Category | Name | Description | Units | Distribution Type | Parameter 1 | Parameter 2 | Parameter 3 | Parameter 4 | Parameter 5 | Parameter 6 | Lower Limit | Upper Limit | Step
Indoor;Underground;Outdoor | Gel | Efficacy | Reduction in spores | Log of Spores | Weibull | 0.21916 | 5.7658 |  |  |  |  | -1 | 15 | 0.1

## Liquid Immersion
Phase | Category | Name | Description | Units | Distribution Type | Parameter 1 | Parameter 2 | Parameter 3 | Parameter 4 | Parameter 5 | Parameter 6 | Lower Limit | Upper Limit | Step
Indoor | IndoorCeilings | Efficacy | Reduction in spores given an initial spore loading | Log of Spores | Uniform X Dependent | 127388.535 | 2.73 | 3.56 | Loading |  |  | -1 | 15 | 0.1
Indoor | IndoorCeilings | Efficacy | Reduction in spores given an initial spore loading | Log of Spores | Uniform X Dependent | 1273885.3503 | 6 | 6 | Loading |  |  | -1 | 15 | 0.1
Indoor | IndoorMisc | Efficacy | Reduction in spores given an initial spore loading | Log of Spores | Uniform X Dependent | 127388.535 | 2.16 | 3.3 | Loading |  |  | -1 | 15 | 0.1
Indoor | IndoorMisc | Efficacy | Reduction in spores given an initial spore loading | Log of Spores | Uniform X Dependent | 5000000 | 2.6904 | 6 | Loading |  |  | -1 | 15 | 0.1
Indoor | IndoorMisc | Efficacy | Reduction in spores given an initial spore loading | Log of Spores | Uniform X Dependent | 7017543.8596 | 2.91 | 8.08 | Loading |  |  | -1 | 15 | 0.1
Outdoor | OutdoorMisc | Efficacy | Reduction in spores given an initial spore loading | Log of Spores | Uniform X Dependent | 127388.535 | 2.16 | 3.3 | Loading |  |  | -1 | 15 | 0.1
Outdoor | OutdoorMisc | Efficacy | Reduction in spores given an initial spore loading | Log of Spores | Uniform X Dependent | 5000000 | 2.6904 | 6 | Loading |  |  | -1 | 15 | 0.1
Outdoor | OutdoorMisc | Efficacy | Reduction in spores given an initial spore loading | Log of Spores | Uniform X Dependent | 7017543.8596 | 2.91 | 8.08 | Loading |  |  | -1 | 15 | 0.1
Underground | UndergroundCeilings | Efficacy | Reduction in spores given an initial spore loading | Log of Spores | Uniform X Dependent | 127388.535 | 2.73 | 3.56 | Loading |  |  | -1 | 15 | 0.1
Underground | UndergroundCeilings | Efficacy | Reduction in spores given an initial spore loading | Log of Spores | Uniform X Dependent | 1273885.3503 | 6 | 6 | Loading |  |  | -1 | 15 | 0.1
Indoor | IndoorMisc | Efficacy | Reduction in spores given a concentration dose | Log of Spores | Uniform X Dependent | 0.00056 | 2.16 | 3.3 | ConcDose |  |  | -1 | 15 | 0.1
Indoor | IndoorMisc | Efficacy | Reduction in spores given a concentration dose | Log of Spores | Uniform X Dependent | 0.001 | 2.2033 | 6.04 | ConcDose |  |  | -1 | 15 | 0.1
Indoor | IndoorMisc | Efficacy | Reduction in spores given a concentration dose | Log of Spores | Uniform X Dependent | 0.00635 | 2.7304 | 7.38 | ConcDose |  |  | -1 | 15 | 0.1
Indoor | IndoorMisc | Efficacy | Reduction in spores given a concentration dose | Log of Spores | Uniform X Dependent | 0.01 | 3.09 | 7.5781 | ConcDose |  |  | -1 | 15 | 0.1
Indoor | IndoorMisc | Efficacy | Reduction in spores given a concentration dose | Log of Spores | Uniform X Dependent | 0.01925 | 5.98 | 8.08 | ConcDose |  |  | -1 | 15 | 0.1
Indoor | IndoorCarpet | Efficacy | Reduction in spores given an environment temperature | Log of Spores | Uniform X Dependent | 20 | 2.6 | 8.1 | Temp |  |  | -1 | 15 | 0.1
Indoor | IndoorCarpet | Efficacy | Reduction in spores given an environment temperature | Log of Spores | Uniform X Dependent | 22 | 1.5523 | 7.72 | Temp |  |  | -1 | 15 | 0.1
Indoor | IndoorCarpet | Efficacy | Reduction in spores given an environment temperature | Log of Spores | Uniform X Dependent | 25 | -0.01928 | 4.9735 | Temp |  |  | -1 | 15 | 0.1
Underground | UndergroundCarpet | Efficacy | Reduction in spores given an environment temperature | Log of Spores | Uniform X Dependent | 20 | 2.6 | 8.1 | Temp |  |  | -1 | 15 | 0.1
Underground | UndergroundCarpet | Efficacy | Reduction in spores given an environment temperature | Log of Spores | Uniform X Dependent | 22 | 1.5523 | 7.72 | Temp |  |  | -1 | 15 | 0.1
Underground | UndergroundCarpet | Efficacy | Reduction in spores given an environment temperature | Log of Spores | Uniform X Dependent | 25 | -0.01928 | 4.9735 | Temp |  |  | -1 | 15 | 0.1
Indoor | IndoorCeilings | Efficacy | Reduction in spores given a contact time | Log of Spores | Uniform X Dependent | 5 | -1.33 | 6 | ContTime |  |  | -1 | 15 | 0.1
Indoor | IndoorCeilings | Efficacy | Reduction in spores given a contact time | Log of Spores | Uniform X Dependent | 10 | 2.73 | 6 | ContTime |  |  | -1 | 15 | 0.1
Indoor | IndoorCeilings | Efficacy | Reduction in spores given a contact time | Log of Spores | Uniform X Dependent | 20 | 6 | 6 | ContTime |  |  | -1 | 15 | 0.1
Underground | UndergroundCeilings | Efficacy | Reduction in spores given a contact time | Log of Spores | Uniform X Dependent | 5 | -1.33 | 6 | ContTime |  |  | -1 | 15 | 0.1
Underground | UndergroundCeilings | Efficacy | Reduction in spores given a contact time | Log of Spores | Uniform X Dependent | 10 | 2.73 | 6 | ContTime |  |  | -1 | 15 | 0.1
Underground | UndergroundCeilings | Efficacy | Reduction in spores given a contact time | Log of Spores | Uniform X Dependent | 20 | 6 | 6 | ContTime |  |  | -1 | 15 | 0.1
Indoor;Underground;Outdoor | LiquidImmersion | Efficacy | Reduction in spores | Log of Spores | Bimodal Truncated Normal | 1.3056 | 2.3517 | 6.5182 | 1.2704 | 0 | 8.1 | -1 | 15 | 0.1

## Liquid Suspension
Phase | Category | Name | Description | Units | Distribution Type | Parameter 1 | Parameter 2 | Parameter 3 | Parameter 4 | Parameter 5 | Parameter 6 | Lower Limit | Upper Limit | Step
Indoor;Underground;Outdoor | LiquidSuspension | Efficacy | Reduction in spores given an environment temperature | Log of Spores | Uniform X Dependent | -5 | 0.079179 | 8.2346 | Temp |  |  | -1 | 15 | 0.1
Indoor;Underground;Outdoor | LiquidSuspension | Efficacy | Reduction in spores given an environment temperature | Log of Spores | Uniform X Dependent | 10 | -0.055612 | 8.2874 | Temp |  |  | -1 | 15 | 0.1
Indoor;Underground;Outdoor | LiquidSuspension | Efficacy | Reduction in spores given an environment temperature | Log of Spores | Uniform X Dependent | 20 | -0.14 | 8.6 | Temp |  |  | -1 | 15 | 0.1
Indoor;Underground;Outdoor | LiquidSuspension | Efficacy | Reduction in spores given an environment temperature | Log of Spores | Uniform X Dependent | 22 | -0.14 | 8.7 | Temp |  |  | -1 | 15 | 0.1
Indoor;Underground;Outdoor | LiquidSuspension | Efficacy | Reduction in spores given an environment temperature | Log of Spores | Uniform X Dependent | 25 | -0.16096 | 8.7 | Temp |  |  | -1 | 15 | 0.1
Indoor;Underground;Outdoor | LiquidSuspension | Efficacy | Reduction in spores given an environment temperature | Log of Spores | Uniform X Dependent | 85 | -0.16096 | 8.7 | Temp |  |  | -1 | 15 | 0.1

## Liquid Spray
Phase | Category | Name | Description | Units | Distribution Type | Parameter 1 | Parameter 2 | Parameter 3 | Parameter 4 | Parameter 5 | Parameter 6 | Lower Limit | Upper Limit | Step
Indoor;Underground;Outdoor | LiquidSpray | Efficacy | Reduction in spores | Log of Spores | Bimodal Truncated Normal | 0.73397 | 1.1343 | 5.715 | 1.9984 | 0 | 9.3 | -1 | 15 | 0.1
Outdoor | Roofing | Efficacy | Reduction in spores | Log of Spores | Scaled Beta | -0.077798 | 11.7538 | 0.9337 | 2.9611 |  |  | -1 | 15 | 0.1

## Liquid Wipe
Phase | Category | Name | Description | Units | Distribution Type | Parameter 1 | Parameter 2 | Parameter 3 | Parameter 4 | Parameter 5 | Parameter 6 | Lower Limit | Upper Limit | Step
Indoor;Underground;Outdoor | LiquidWipe | Efficacy | Reduction in spores given a contact time | Log of Spores | Uniform X Dependent | 3 | 6.05 | 7.47 | ContTime |  |  | -1 | 15 | 0.1
Indoor;Underground;Outdoor | LiquidWipe | Efficacy | Reduction in spores given a contact time | Log of Spores | Uniform X Dependent | 4 | 0.01 | 7.5 | ContTime |  |  | -1 | 15 | 0.1
Indoor;Underground;Outdoor | LiquidWipe | Efficacy | Reduction in spores given a contact time | Log of Spores | Uniform X Dependent | 10 | 0 | 7.5 | ContTime |  |  | -1 | 15 | 0.1

## Physical
Phase | Category | Name | Description | Units | Distribution Type | Parameter 1 | Parameter 2 | Parameter 3 | Parameter 4 | Parameter 5 | Parameter 6 | Lower Limit | Upper Limit | Step
Indoor | IndoorMisc | Efficacy | Reduction in spores given a contact time | Log of Spores | Uniform X Dependent | 0.47249 | 0.46503 | 0.46503 | ContTime |  |  | -1 | 15 | 0.1
Indoor | IndoorMisc | Efficacy | Reduction in spores given a contact time | Log of Spores | Uniform X Dependent | 3.8061 | 0.67517 | 1.8706 | ContTime |  |  | -1 | 15 | 0.1
Indoor | IndoorMisc | Efficacy | Reduction in spores given a contact time | Log of Spores | Uniform X Dependent | 6.4306 | 0.84061 | 2.6259 | ContTime |  |  | -1 | 15 | 0.1
Indoor | IndoorMisc | Efficacy | Reduction in spores given a contact time | Log of Spores | Uniform X Dependent | 6.4631 | 0.84266 | 2.6268 | ContTime |  |  | -1 | 15 | 0.1
Indoor | IndoorMisc | Efficacy | Reduction in spores given a contact time | Log of Spores | Uniform X Dependent | 8.9893 | 1.0629 | 2.6985 | ContTime |  |  | -1 | 15 | 0.1
Indoor | IndoorMisc | Efficacy | Reduction in spores given a contact time | Log of Spores | Uniform X Dependent | 11.9742 | 1.28 | 2.7832 | ContTime |  |  | -1 | 15 | 0.1
Indoor | IndoorMisc | Efficacy | Reduction in spores given a contact time | Log of Spores | Uniform X Dependent | 15 | 1.5 | 2.7832 | ContTime |  |  | -1 | 15 | 0.1
Indoor;Underground;Outdoor | Physical | Efficacy | Reduction in spores | Log of Spores | Log Normal | 1.0621 | 0.52871 |  |  |  |  | -1 | 15 | 0.1