## Internal - File Info
SCWAD | 4

## Internal - Data Validation
Distribution Types | Parameter Count
Constant | 1
Uniform | 2
TruncatedNormal | 4
PERT | 2
LogUniform | 2
TruncatedLogNormal | 4

## Internal - Information (hidden)
This workbook is an example of a Saved Configuration for the Wide Area Decontamination (SCWAD) file
A SCWAD file is both the input to the new WAD model, and the output when saving a scenario from the WAD web-tool
The goal of a SCWAD file is for the user to be able to edit and interact with it directly, and so must be intuitive and easy manipulate
Additionally, the SCWAD file must be a standard .xlsx workbook, not a macro-enabled workbook.
TODO:
1 | Add existing WADE data to the sheet as constant distributions
2 | Analyze model equations in more detail (with powerpoint : ) )
3 | Categorize parameters based on equations
4 | Adding hidden columns for internal data, ex: global index, scenario dependency information, metadata for grouping in tool, etc.
5 | Adding data protection to sheet, only allowing editing of distribution type and parameters?
6 | Add efficacy parameterization (unknown how)
There are a couple points that definitely need more thought right now
1 | Efficacy parameters, this is going to be very different than the WADE tool
Currently I just put in some general information under the decontamination phase
Note, tenting information is under that phase as well
2 | Cost-Per categories
These are awkward because they are used in multiple phases (for example, hourly rate of PL-3 is used in every phase (I think))
We'll have to decide what user interaction we want for these, but he WADE tool decided to put them all on their own sheet, so I've done that on this datasheet
It might be nice to have them always by their relevant parameters, or a link to them, maybe a read-only field nearby?
Since we are using vue.js instead of excel, we can leverage multiple spots for mutability to our advantage.

## Incident Command
Internal | Category | Name | Description | Units | Distribution Type | Minimum | Maximum | Mean/Mode | Standard Deviation | Lower Limit | Upper Limit | Step
| Personnel | Personnel Required (OSC) |  | person / team | Constant | 1 |  |  |  | 0 | 100 | 1
| Logistic | Personnel Overhead Days |  | days | Constant | 8 |  |  |  | 0 | 100 | 1

## Characterization Sampling
Internal | Category | Name | Description | Units | Distribution Type | Minimum | Maximum | Mean/Mode | Standard Deviation | Lower Limit | Upper Limit | Step
| Personnel | Teams Required |  | team | Constant | 1 |  |  |  | 0 | 100 | 1
| Personnel | Personnel Required (PL-4) |  | person / team | Uniform | 0 | 2 |  |  | 0 | 50 | 1
| Personnel | Personnel Required (PL-3) |  | person / team | Uniform | 2 | 3 |  |  | 0 | 50 | 1
| Personnel | Personnel Required (PL-2) |  | person / team | Uniform | 0 | 2 |  |  | 0 | 50 | 1
| Personnel | Number of Entries per Team per Day |  | entry / (team * day) | Constant | 4 |  |  |  | 1 | 50 | 1
| Safety | Number of Respirators per Person |  | respirator / person | Uniform | 1 | 2 |  |  | 1 | 5 | 1
| Supplies | Square Feet per Wipe |  | ft^2 / wipe | Constant | 50 |  |  |  | 10 | 150 | 0.1
| Supplies | Square Feet per HEPA Sock |  | ft^2 / sock | Constant | 100 |  |  |  | 10 | 200 | 0.1
| Supplies | Wipes per Hour per Team |  | wipe / (hour * team) | Uniform | 6 | 6 |  |  | 0 | 50 | 0.5
| Supplies | HEPA Socks per Hour per Team |  | sock / (hour * team) | Uniform | 6 | 6 |  |  | 0 | 50 | 0.5
| Personnel | Personnel Required (OSC) |  | person / team | Uniform | 0.3 | 0.333 |  |  | 0 | 50 | 0.01
| Personnel | Hours per Entry, per Team |  | hr / (team * entry) | TruncatedNormal | 0 | 3 | 1.715 | 0.7814 | 0 | 12 | 0.1
| Logistic | Number of Labs |  | labs | Constant | 6 |  |  |  | 1 | 500 | 1
| Logistic | Lab Uptime Hours per Day |  | hours / day | Uniform | 0.93855 | 1.4053 |  |  | 0 | 8 | 0.1
| Logistic | Lab Throughput Samples Per Day |  | samples / day | Uniform | 0.74555 | 1.3845 |  |  | 1 | 100 | 1
| Logistic | Square Feet to be Sampled |  | ft^2 / sample | Uniform | 67 | 73.6111 |  |  | 20 | 150 | 0.1
| Logistic | Personnel Overhead Days |  | days | Constant | 0.5 |  |  |  | 0 | 5 | 0.1

## Source Reduction
Internal | Category | Name | Description | Units | Distribution Type | Minimum | Maximum | Mean/Mode | Standard Deviation | Lower Limit | Upper Limit | Step
| Personnel | Teams Required |  | team | Uniform | 1 | 1 |  |  | 0 | 10 | 1
| Personnel | Personnel Per Team (PL-4) |  | person / team | Uniform | 0 | 0.67 |  |  | 0 | 5 | 0.01
| Personnel | Personnel Per Team (PL-3) |  | person / team | Uniform | 1 | 3.33 |  |  | 0 | 5 | 0.01
| Personnel | Personnel Per Team (PL-2) |  | person / team | Uniform | 0 | 2 |  |  | 0 | 5 | 0.01
| Personnel | Tons Removed Per Hour Per Team |  | tons / (hour * team) | Constant | 0.5 |  |  |  | 0 | 5 | 0.01
| Safety | Number of Entries per Team per Day |  | entry / (team * day) | Uniform | 2.84 | 4 |  |  | 0.5 | 10 | 0.1
| Personnel | Personnel Per Team (OSC) |  | person / team | Constant | 0.333 |  |  |  | 0 | 5 | 0.01
| Personnel | Hours per Entry, per Team |  | hr / (team * entry) | TruncatedNormal | 0 | 3 | 1.715 | 0.7814 | 0 | 10 | 0.01
| Safety | Number of Respirators per Person |  | respirator / person | Constant | 1 |  |  |  | 0 | 5 | 1
| Logistic | Personnel Overhead Days |  | days | Constant | 0 |  |  |  | 0 | 5 | 0.1
| Logistic | Tons Per Square Feet |  | tons / ft^2 | Constant | 3.55 |  |  |  | 0 | 10 | 0.1

## Decontamination
Internal | Category | Name | Description | Units | Distribution Type | Minimum | Maximum | Mean/Mode | Standard Deviation | Lower Limit | Upper Limit | Step
| Logistic | Decon + Drying Days |  | days | Uniform | 3 | 5 |  |  | 0 | 10 | 1
| Personnel | Personnel Required (OSC) |  | person / team | Uniform | 0.3 | 0.3 |  |  | 0 | 10 | 0.1
| Personnel | Personnel Required (PL-3) |  | person / team | Uniform | 3 | 6 |  |  | 0 | 10 | 0.1
| Personnel | Personnel Required (PL-4) |  | person / team | Uniform | 1 | 2 |  |  | 0 | 10 | 0.1
| Safety | Number of Respirators per Person |  | respirator / person | Constant | 1 |  |  |  | 0 | 5 | 1
| Personnel | Number of Teams |  | teams | Constant | 2 |  |  |  | 0 | 10 | 1
| Personnel | Number of Entries per Team per Day |  | entry / (team * day) | Constant | 4.5 |  |  |  | 0 | 10 | 0.1
| Personnel | Hours per Entry, per Team |  | hr / (team * entry) | Uniform | 1.18 | 1.81 |  |  | 0 | 8 | 0.1
| Logistic | Solid Waste |  | tons / ft^2 | Uniform | 7.4456e-06 | 0.0012196 |  |  | 0 | 1 | 0.001
| Logistic | Liquid Waste |  | gallons / ft^2 | Uniform | 4.6444e-06 | 0.18832 |  |  | 0 | 1 | 0.001
| Eff | Post-decon Spore Threshold |  | CFU / ft^2 | Constant | 0 |  |  |  | 0 | 1 | 0.001
| Logistic | Room Volume |  | ft^3 | Uniform | 0.44063 | 214.4986 |  |  | 0 | 500 | 1
| Logistic | Room Square Footage |  | ft^2 | Uniform | 0.35937 | 211.0988 |  |  | 0 | 500 | 1
| Supplies | Volume of Agent Applied for Fogging/Fumigation |  | gallons / ft^3 | Constant | 0.0025 |  |  |  | 0 | 1 | 0.001
| Supplies | Volume of Agent Applied |  | gallons / ft^2 | Uniform | 0.016 | 0.032 |  |  | 0 | 1 | 0.001
| Logistic | Personnel Overhead Days |  | days | Uniform | 0 | 3 |  |  | 0 | 10 | 0.1
| Eff | PreDecon Spore Loading |  | CFU / ft^2 | Uniform | 2.1778 | 146783998948.0903 |  |  | 0 | 200000000000 | 100000

## Other
Internal | Category | Name | Description | Units | Distribution Type | Minimum | Maximum | Mean/Mode | Standard Deviation | Lower Limit | Upper Limit | Step
| Logistic | Number of Personnel Per Rental Car |  | personnel / car | Constant | 3 |  |  |  | 1 | 10 | 0.1

## Cost per Parameter
Internal | Category | Name | Description | Units | Distribution Type | Minimum | Maximum | Mean/Mode | Standard Deviation | Lower Limit | Upper Limit | Step
| Supplies | Cost of Decon Agent |  | $ / gallon | Uniform | 1.98 | 5.9874 |  |  | 0 | 100 | 0.1
| Logistic | EMT |  | $ / hour | Uniform | 58 | 61 |  |  | 20 | 100 | 0.1
| Supplies | HEPA |  | $ / hepa_sample_analyzed | Uniform | 288 | 370 |  |  | 100 | 500 | 0.1
| Supplies | HEPA Sock |  | $ / unit | Uniform | 29 | 29 |  |  | 10 | 50 | 0.1
| Supplies | HEPA Vacuum Rental per Day |  | $ / day | Constant | 15 |  |  |  | 10 | 50 | 0.1
| Supplies | IC Expendables |  | $ / day | Constant | 8 |  |  |  | 0 | 100 | 0.1
| Personnel | OSC/Commander |  | $ / hour | Uniform | 147 | 147 |  |  | 80 | 200 | 0.1
| Personnel | Per Diem |  | $ / day | Uniform | 172 | 341 |  |  | 150 | 500 | 0.1
| Personnel | PL-1 |  | $ / hour | Uniform | 86 | 101 |  |  | 60 | 105 | 0.1
| Personnel | PL-2 |  | $ / hour | Uniform | 102 | 118 |  |  | 100 | 125 | 0.1
| Personnel | PL-3 |  | $ / hour | Uniform | 124 | 142 |  |  | 120 | 170 | 0.1
| Personnel | PL-4 |  | $ / hour | Uniform | 170 | 210 |  |  | 165 | 250 | 0.1
| Logistic | Rental per Day (IC) |  | $ / day | Constant | 235.42 |  |  |  | 100 | 500 | 0.1
| Supplies | Respirator |  | $ / unit | Constant | 238 |  |  |  | 100 | 500 | 0.1
| Personnel | TL-1 |  | $ / hour | Uniform | 66 | 71 |  |  | 50 | 100 | 0.1
| Personnel | TL-2 |  | $ / hour | Uniform | 79 | 81 |  |  | 60 | 110 | 0.1
| Personnel | TL-3 |  | $ / hour | Uniform | 88 | 101 |  |  | 70 | 120 | 0.1
| Supplies | Wipes |  | $ / unit | Uniform | 19 | 20 |  |  | 10 | 30 | 0.1
| Personnel | OSC/IC |  | $ / hour | Constant | 155 |  |  |  | 100 | 200 | 0.1
| Logistic | Decon Material Cost Per Square Foot |  | $ / ft^2 | Uniform | 0.14271 | 3.9722 |  |  | 0 | 10 | 0.1
| Safety | PPE Level A Cost |  | $ / unit | Constant | 3322 |  |  |  | 1000 | 5000 | 1
| Safety | PPE Level B Cost |  | $ / unit | Constant | 3023.8 |  |  |  | 1000 | 4000 | 1
| Safety | PPE Level C Cost |  | $ / unit | Constant | 1897.68 |  |  |  | 500 | 3000 | 1
| Safety | PPE Level D Cost |  | $ / unit | Constant | 260.09 |  |  |  | 150 | 1000 | 1
| Supplies | (I/C) Supplies Cost |  | $ / day | Constant | 1007.082 |  |  |  | 500 | 1500 | 1
| Logistic | Cost Per Sample Analyzed |  | $ / sample | Uniform | 231 | 640 |  |  | 200 | 800 | 1