## Internal - File Info
SCWAD | 4

## Internal - Data Validation
Distribution Types | Parameter Count | Param 1 Description | Param 2 Description | Param 3 Description | Param 4 Description | Param 5 Description | Param 6 Description
Constant | 1 | Value
Uniform | 2 | Min (a) | Max (b)
Truncated Normal | 4 | Min (a) | Max (b) | Mean | Std
Beta PERT | 3 | Min (a) | Max (b) | Mode
Log Uniform | 2 | Min (a) | Max (b)
Truncated Log Normal | 4 | Min (a) | Max (b) | Mean | Std
Log Normal | 2 | Mean | Std Dev
Weibull | 2 | k | Lambda
Uniform X Dependent | 4 | X | Min | Max | Dependent Variable
Bimodal Truncated Normal | 6 | Mean 1 | Std Dev 1 | Mean 2 | Std Dev 2 | Min (a) | Max (b)
Building Type Fraction
Building Type Distributions

## Internal - Information (hidden)
This workbook is an example of a Saved Configuration for the Wide Area Decontamination (SCWAD) file
A SCWAD file is both the input to the new WAD model, and the output when saving a scenario from the WAD web-tool
The goal of a SCWAD file is for the user to be able to edit and interact with it directly, and so must be intuitive and easy manipulate
Additionally, the SCWAD file must be a standard .xlsx workbook, not a macro-enabled workbook.
TODO:
1 | Add existing WADE data to the sheet as constant distributions
2 | Analyze model equations in more detail (with powerpoint : ) )
3 | Categorize parameters based on equations
4 | Adding hidden columns for internal data, ex: global index, scenario dependency information, metadata for grouping in tool, etc.
5 | Adding data protection to sheet, only allowing editing of distribution type and parameters?
6 | Add efficacy parameterization (unknown how)
There are a couple points that definitely need more thought right now
1 | Efficacy parameters, this is going to be very different than the WADE tool
Currently I just put in some general information under the decontamination phase
Note, tenting information is under that phase as well
2 | Cost-Per categories
These are awkward because they are used in multiple phases (for example, hourly rate of PL-3 is used in every phase (I think))
We'll have to decide what user interaction we want for these, but he WADE tool decided to put them all on their own sheet, so I've done that on this datasheet
It might be nice to have them always by their relevant parameters, or a link to them, maybe a read-only field nearby?
Since we are using vue.js instead of excel, we can leverage multiple spots for mutability to our advantage.

## Extent of Contamination
Phase | Category | Name | Description | Units | Distribution Type | Parameter 1 | Parameter 2 | Parameter 3 | Parameter 4 | Parameter 5 | Parameter 6 | Lower Limit | Upper Limit | Step
Outdoor | Outdoor | Area Contaminated | The total outdoor surface area contaminated | m^2 | Constant | [6 empty] | 10000 | 50000000 | 10000
Outdoor | Outdoor | Loading | The severity of contamination on outdoor surfaces | log(cfu / m^2) | Constant | [6 empty] | -1 | 10 | 0.1
Indoor | Indoor | Area Contaminated | The total indoor surface area contaminated | m^2 | Constant | [6 empty] | 10000 | 50000000 | 10000
Indoor | Indoor | Loading | The severity of contamination on indoor surfaces | log(cfu / m^2) | Constant | [6 empty] | -1 | 10 | 0.1
Underground | Underground | Area Contaminated | The total underground surface area contaminated | m^2 | Constant | [6 empty] | 10000 | 50000000 | 10000
Underground | Underground | Loading | The severity of contamination on underground surfaces | log(cfu / m^2) | Constant | [6 empty] | -1 | 10 | 0.1
Indoor | Residential | Indoor Contamination Breakout | The fraction of interior contaminated surface area which is residential | unitless | Constant | 0 | [5 empty] | 0 | 1 | 0.01
Indoor | Commercial | Indoor Contamination Breakout | The fraction of interior contaminated surface area which is commercial | unitless | Constant | 0.5 | [5 empty] | 0 | 1 | 0.01
Indoor | Industrial | Indoor Contamination Breakout | The fraction of interior contaminated surface area which is industrial | unitless | Constant | 0.5 | [5 empty] | 0 | 1 | 0.01
Indoor | Agricultural | Indoor Contamination Breakout | The fraction of interior contaminated surface area which is agricultural | unitless | Constant | 0 | [5 empty] | 0 | 1 | 0.01
Indoor | Religious | Indoor Contamination Breakout | The fraction of interior contaminated surface area which is religious | unitless | Constant | 0 | [5 empty] | 0 | 1 | 0.01
Indoor | Government | Indoor Contamination Breakout | The fraction of interior contaminated surface area which is government | unitless | Constant | 0 | [5 empty] | 0 | 1 | 0.01
Indoor | Educational | Indoor Contamination Breakout | The fraction of interior contaminated surface area which is educational | unitless | Constant | 0 | [5 empty] | 0 | 1 | 0.01
Outdoor | Outdoor Exterior | Outdoor Surface Type Breakout | The fraction of surface outdoors which is building exterior | unitless | Constant | 0.1 | [5 empty] | 0 | 1 | 0.01
Outdoor | Pavement | Outdoor Surface Type Breakout | The fraction of surface outdoors which is pavement | unitless | Constant | 0.3 | [5 empty] | 0 | 1 | 0.01
Outdoor | Roofing | Outdoor Surface Type Breakout | The fraction of surface outdoors which is roofing | unitless | Constant | 0.1 | [5 empty] | 0 | 1 | 0.01
Outdoor | Water | Outdoor Surface Type Breakout | The fraction of surface outdoors which is water | unitless | Constant | 0.05 | [5 empty] | 0 | 1 | 0.01
Outdoor | Soil | Outdoor Surface Type Breakout | The fraction of surface outdoors which is soil | unitless | Constant | 0.3 | [5 empty] | 0 | 1 | 0.01
Outdoor | Outdoor Miscellaneous | Outdoor Surface Type Breakout | The fraction of surface outdoors which is miscellaneous | unitless | Constant | 0.15 | [5 empty] | 0 | 1 | 0.01
Underground | Underground Walls | Underground Surface Type Breakout | The fraction of surface underground which is walls | unitless | Constant | 0.1 | [5 empty] | 0 | 1 | 0.01
Underground | Underground Ceilings | Underground Surface Type Breakout | The fraction of surface underground which is ceilings | unitless | Constant | 0.3 | [5 empty] | 0 | 1 | 0.01
Underground | Underground Carpet | Underground Surface Type Breakout | The fraction of surface underground which is carpet | unitless | Constant | 0.1 | [5 empty] | 0 | 1 | 0.01
Underground | Underground Non-Carpet | Underground Surface Type Breakout | The fraction of surface underground which is non-carpet | unitless | Constant | 0.05 | [5 empty] | 0 | 1 | 0.01
Underground | Underground Miscellaneous | Underground Surface Type Breakout | The fraction of surface underground which is miscellaneous | unitless | Constant | 0.3 | [5 empty] | 0 | 1 | 0.01
Underground | Underground HVAC | Underground Surface Type Breakout | The fraction of surface underground which is HVAC | unitless | Constant | 0.15 | [5 empty] | 0 | 1 | 0.01
Indoor | Indoor Walls | Indoor Surface Type Breakout | The fraction of surface indoors which is walls | unitless | Constant | 0.3 | [5 empty] | 0 | 1 | 0.01
Indoor | Indoor Ceilings | Indoor Surface Type Breakout | The fraction of surface indoors which is ceilings | unitless | Constant | 0.1 | [5 empty] | 0 | 1 | 0.01
Indoor | Indoor Carpet | Indoor Surface Type Breakout | The fraction of surface indoors which is carpet | unitless | Constant | 0.05 | [5 empty] | 0 | 1 | 0.01
Indoor | Indoor Non-Carpet | Indoor Surface Type Breakout | The fraction of surface indoors which is non-carpet | unitless | Constant | 0.3 | [5 empty] | 0 | 1 | 0.01
Indoor | Indoor HVAC | Indoor Surface Type Breakout | The fraction of surface indoors which is HVAC | unitless | Constant | 0.15 | [5 empty] | 0 | 1 | 0.01
Indoor | Indoor Miscellaneous | Indoor Surface Type Breakout | The fraction of surface indoors which is miscellaneous | unitless | Constant | 0.1 | [5 empty] | 0 | 1 | 0.01

## Residential Characteristics
Phase | Category | Name | Description | Units | Distribution Type | Parameter 1 | Parameter 2 | Parameter 3 | Parameter 4 | Parameter 5 | Parameter 6 | Lower Limit | Upper Limit | Step
Indoor |  | Contamination Multiplier | Multiplier utilized to determine total loading in a residential building | unitless | Uniform | 0.9 | 1.1 |  |  |  |  | 0 | 5 | 0.1
Indoor |  | Acceptable Contamination Limit | Limit used to determine if another round of decontamination is needed | log(PFU / m^2) | Constant | 0 | [5 empty] | 0 | 6 | 0.1
Indoor | Indoor Walls | Surface Type Breakout | Fraction of residential buildings that are interior walls | unitless | Constant | 0.35 | [5 empty] | 0 | 1 | 0.01
Indoor | Indoor Ceilings | Surface Type Breakout | Fraction of residential buildings that are ceilings walls | unitless | Constant | 0.25 | [5 empty] | 0 | 1 | 0.01
Indoor | Indoor Carpet | Surface Type Breakout | Fraction of residential buildings that are carpet floors | unitless | Constant | 0.15 | [5 empty] | 0 | 1 | 0.01
Indoor | Indoor Non-Carpet | Surface Type Breakout | Fraction of residential buildings that are non-carpet floors | unitless | Constant | 0.1 | [5 empty] | 0 | 1 | 0.01
Indoor | HVAC | Surface Type Breakout | Fraction of residential buildings that are hvac | unitless | Constant | 0.1 | [5 empty] | 0 | 1 | 0.01
Indoor | Indoor Miscellaneous | Surface Type Breakout | Fraction of residential buildings that are miscellaneous | unitless | Constant | 0.05 | [5 empty] | 0 | 1 | 0.01

## Commercial Characteristics
Phase | Category | Name | Description | Units | Distribution Type | Parameter 1 | Parameter 2 | Parameter 3 | Parameter 4 | Parameter 5 | Parameter 6 | Lower Limit | Upper Limit | Step
Indoor |  | Contamination Multiplier | Multiplier utilized to determine total loading in a residential building | unitless | Uniform | 0.9 | 1.1 |  |  |  |  | 0 | 5 | 0.1
Indoor |  | Acceptable Contamination Limit | Limit used to determine if another round of decontamination is needed | log(PFU / m^2) | Constant | 0 | [5 empty] | 0 | 6 | 0.1
Indoor | Indoor Walls | Surface Type Breakout | Fraction of residential buildings that are interior walls | unitless | Constant | 0.35 | [5 empty] | 0 | 1 | 0.01
Indoor | Indoor Ceilings | Surface Type Breakout | Fraction of residential buildings that are ceilings walls | unitless | Constant | 0.25 | [5 empty] | 0 | 1 | 0.01
Indoor | Indoor Carpet | Surface Type Breakout | Fraction of residential buildings that are carpet floors | unitless | Constant | 0.15 | [5 empty] | 0 | 1 | 0.01
Indoor | Indoor Non-Carpet | Surface Type Breakout | Fraction of residential buildings that are non-carpet floors | unitless | Constant | 0.1 | [5 empty] | 0 | 1 | 0.01
Indoor | HVAC | Surface Type Breakout | Fraction of residential buildings that are hvac | unitless | Constant | 0.1 | [5 empty] | 0 | 1 | 0.01
Indoor | Indoor Miscellaneous | Surface Type Breakout | Fraction of residential buildings that are miscellaneous | unitless | Constant | 0.05 | [5 empty] | 0 | 1 | 0.01

## Industrial Characteristics
Phase | Category | Name | Description | Units | Distribution Type | Parameter 1 | Parameter 2 | Parameter 3 | Parameter 4 | Parameter 5 | Parameter 6 | Lower Limit | Upper Limit | Step
Indoor |  | Contamination Multiplier | Multiplier utilized to determine total loading in a residential building | unitless | Uniform | 0.9 | 1.1 |  |  |  |  | 0 | 5 | 0.1
Indoor |  | Acceptable Contamination Limit | Limit used to determine if another round of decontamination is needed | log(PFU / m^2) | Constant | 0 | [5 empty] | 0 | 6 | 0.1
Indoor | Indoor Walls | Surface Type Breakout | Fraction of residential buildings that are interior walls | unitless | Constant | 0.35 | [5 empty] | 0 | 1 | 0.01
Indoor | Indoor Ceilings | Surface Type Breakout | Fraction of residential buildings that are ceilings walls | unitless | Constant | 0.25 | [5 empty] | 0 | 1 | 0.01
Indoor | Indoor Carpet | Surface Type Breakout | Fraction of residential buildings that are carpet floors | unitless | Constant | 0.15 | [5 empty] | 0 | 1 | 0.01
Indoor | Indoor Non-Carpet | Surface Type Breakout | Fraction of residential buildings that are non-carpet floors | unitless | Constant | 0.1 | [5 empty] | 0 | 1 | 0.01
Indoor | HVAC | Surface Type Breakout | Fraction of residential buildings that are hvac | unitless | Constant | 0.1 | [5 empty] | 0 | 1 | 0.01
Indoor | Indoor Miscellaneous | Surface Type Breakout | Fraction of residential buildings that are miscellaneous | unitless | Constant | 0.05 | [5 empty] | 0 | 1 | 0.01

## Agricultural Characteristics
Phase | Category | Name | Description | Units | Distribution Type | Parameter 1 | Parameter 2 | Parameter 3 | Parameter 4 | Parameter 5 | Parameter 6 | Lower Limit | Upper Limit | Step
Indoor |  | Contamination Multiplier | Multiplier utilized to determine total loading in a residential building | unitless | Uniform | 0.9 | 1.1 |  |  |  |  | 0 | 5 | 0.1
Indoor |  | Acceptable Contamination Limit | Limit used to determine if another round of decontamination is needed | log(PFU / m^2) | Constant | 0 | [5 empty] | 0 | 6 | 0.1
Indoor | Indoor Walls | Surface Type Breakout | Fraction of residential buildings that are interior walls | unitless | Constant | 0.35 | [5 empty] | 0 | 1 | 0.01
Indoor | Indoor Ceilings | Surface Type Breakout | Fraction of residential buildings that are ceilings walls | unitless | Constant | 0.25 | [5 empty] | 0 | 1 | 0.01
Indoor | Indoor Carpet | Surface Type Breakout | Fraction of residential buildings that are carpet floors | unitless | Constant | 0.15 | [5 empty] | 0 | 1 | 0.01
Indoor | Indoor Non-Carpet | Surface Type Breakout | Fraction of residential buildings that are non-carpet floors | unitless | Constant | 0.1 | [5 empty] | 0 | 1 | 0.01
Indoor | HVAC | Surface Type Breakout | Fraction of residential buildings that are hvac | unitless | Constant | 0.1 | [5 empty] | 0 | 1 | 0.01
Indoor | Indoor Miscellaneous | Surface Type Breakout | Fraction of residential buildings that are miscellaneous | unitless | Constant | 0.05 | [5 empty] | 0 | 1 | 0.01

## Religious Characteristics
Phase | Category | Name | Description | Units | Distribution Type | Parameter 1 | Parameter 2 | Parameter 3 | Parameter 4 | Parameter 5 | Parameter 6 | Lower Limit | Upper Limit | Step
Indoor |  | Contamination Multiplier | Multiplier utilized to determine total loading in a residential building | unitless | Uniform | 0.9 | 1.1 |  |  |  |  | 0 | 5 | 0.1
Indoor |  | Acceptable Contamination Limit | Limit used to determine if another round of decontamination is needed | log(PFU / m^2) | Constant | 0 | [5 empty] | 0 | 6 | 0.1
Indoor | Indoor Walls | Surface Type Breakout | Fraction of residential buildings that are interior walls | unitless | Constant | 0.35 | [5 empty] | 0 | 1 | 0.01
Indoor | Indoor Ceilings | Surface Type Breakout | Fraction of residential buildings that are ceilings walls | unitless | Constant | 0.25 | [5 empty] | 0 | 1 | 0.01
Indoor | Indoor Carpet | Surface Type Breakout | Fraction of residential buildings that are carpet floors | unitless | Constant | 0.15 | [5 empty] | 0 | 1 | 0.01
Indoor | Indoor Non-Carpet | Surface Type Breakout | Fraction of residential buildings that are non-carpet floors | unitless | Constant | 0.1 | [5 empty] | 0 | 1 | 0.01
Indoor | HVAC | Surface Type Breakout | Fraction of residential buildings that are hvac | unitless | Constant | 0.1 | [5 empty] | 0 | 1 | 0.01
Indoor | Indoor Miscellaneous | Surface Type Breakout | Fraction of residential buildings that are miscellaneous | unitless | Constant | 0.05 | [5 empty] | 0 | 1 | 0.01

## Government Characteristics
Phase | Category | Name | Description | Units | Distribution Type | Parameter 1 | Parameter 2 | Parameter 3 | Parameter 4 | Parameter 5 | Parameter 6 | Lower Limit | Upper Limit | Step
Indoor |  | Contamination Multiplier | Multiplier utilized to determine total loading in a residential building | unitless | Uniform | 0.9 | 1.1 |  |  |  |  | 0 | 5 | 0.1
Indoor |  | Acceptable Contamination Limit | Limit used to determine if another round of decontamination is needed | log(PFU / m^2) | Constant | 0 | [5 empty] | 0 | 6 | 0.1
Indoor | Indoor Walls | Surface Type Breakout | Fraction of residential buildings that are interior walls | unitless | Constant | 0.35 | [5 empty] | 0 | 1 | 0.01
Indoor | Indoor Ceilings | Surface Type Breakout | Fraction of residential buildings that are ceilings walls | unitless | Constant | 0.25 | [5 empty] | 0 | 1 | 0.01
Indoor | Indoor Carpet | Surface Type Breakout | Fraction of residential buildings that are carpet floors | unitless | Constant | 0.15 | [5 empty] | 0 | 1 | 0.01
Indoor | Indoor Non-Carpet | Surface Type Breakout | Fraction of residential buildings that are non-carpet floors | unitless | Constant | 0.1 | [5 empty] | 0 | 1 | 0.01
Indoor | HVAC | Surface Type Breakout | Fraction of residential buildings that are hvac | unitless | Constant | 0.1 | [5 empty] | 0 | 1 | 0.01
Indoor | Indoor Miscellaneous | Surface Type Breakout | Fraction of residential buildings that are miscellaneous | unitless | Constant | 0.05 | [5 empty] | 0 | 1 | 0.01

## Educational Characteristics
Phase | Category | Name | Description | Units | Distribution Type | Parameter 1 | Parameter 2 | Parameter 3 | Parameter 4 | Parameter 5 | Parameter 6 | Lower Limit | Upper Limit | Step
Indoor |  | Contamination Multiplier | Multiplier utilized to determine total loading in a residential building | unitless | Uniform | 0.9 | 1.1 |  |  |  |  | 0 | 5 | 0.1
Indoor |  | Acceptable Contamination Limit | Limit used to determine if another round of decontamination is needed | log(PFU / m^2) | Constant | 0 | [5 empty] | 0 | 6 | 0.1
Indoor | Indoor Walls | Surface Type Breakout | Fraction of residential buildings that are interior walls | unitless | Constant | 0.35 | [5 empty] | 0 | 1 | 0.01
Indoor | Indoor Ceilings | Surface Type Breakout | Fraction of residential buildings that are ceilings walls | unitless | Constant | 0.25 | [5 empty] | 0 | 1 | 0.01
Indoor | Indoor Carpet | Surface Type Breakout | Fraction of residential buildings that are carpet floors | unitless | Constant | 0.15 | [5 empty] | 0 | 1 | 0.01
Indoor | Indoor Non-Carpet | Surface Type Breakout | Fraction of residential buildings that are non-carpet floors | unitless | Constant | 0.1 | [5 empty] | 0 | 1 | 0.01
Indoor | HVAC | Surface Type Breakout | Fraction of residential buildings that are hvac | unitless | Constant | 0.1 | [5 empty] | 0 | 1 | 0.01
Indoor | Indoor Miscellaneous | Surface Type Breakout | Fraction of residential buildings that are miscellaneous | unitless | Constant | 0.05 | [5 empty] | 0 | 1 | 0.01