## Internal - File Info
SCWAD | 4

## Internal - Data Validation
Distribution Types | Parameter Count | Param 1 Description | Param 2 Description | Param 3 Description | Param 4 Description | Param 5 Description | Param 6 Description
Constant | 1 | Value
Uniform | 2 | Min (a) | Max (b)
Truncated Normal | 4 | Min (a) | Max (b) | Mean | Std
Beta PERT | 3 | Min (a) | Max (b) | Mode
Log Uniform | 2 | Min (a) | Max (b)
Truncated Log Normal | 4 | Min (a) | Max (b) | Mean | Std
Log Normal | 2 | Mean | Std Dev
Weibull | 2 | k | Lambda
Uniform X Dependent | 4 | X | Min | Max | Dependent Variable
Bimodal Truncated Normal | 6 | Mean 1 | Std Dev 1 | Mean 2 | Std Dev 2 | Min (a) | Max (b)

## Internal - Information (hidden)
This workbook is an example of a Saved Configuration for the Wide Area Decontamination (SCWAD) file
A SCWAD file is both the input to the new WAD model, and the output when saving a scenario from the WAD web-tool
The goal of a SCWAD file is for the user to be able to edit and interact with it directly, and so must be intuitive and easy manipulate
Additionally, the SCWAD file must be a standard .xlsx workbook, not a macro-enabled workbook.
TODO:
1 | Add existing WADE data to the sheet as constant distributions
2 | Analyze model equations in more detail (with powerpoint : ) )
3 | Categorize parameters based on equations
4 | Adding hidden columns for internal data, ex: global index, scenario dependency information, metadata for grouping in tool, etc.
5 | Adding data protection to sheet, only allowing editing of distribution type and parameters?
6 | Add efficacy parameterization (unknown how)
There are a couple points that definitely need more thought right now
1 | Efficacy parameters, this is going to be very different than the WADE tool
Currently I just put in some general information under the decontamination phase
Note, tenting information is under that phase as well
2 | Cost-Per categories
These are awkward because they are used in multiple phases (for example, hourly rate of PL-3 is used in every phase (I think))
We'll have to decide what user interaction we want for these, but he WADE tool decided to put them all on their own sheet, so I've done that on this datasheet
It might be nice to have them always by their relevant parameters, or a link to them, maybe a read-only field nearby?
Since we are using vue.js instead of excel, we can leverage multiple spots for mutability to our advantage.

## Extent of Contamination
Phase | Category | Name | Description | Units | Distribution Type | Parameter 1 | Parameter 2 | Parameter 3 | Parameter 4 | Parameter 5 | Parameter 6 | Lower Limit | Upper Limit | Step
Outdoor | Contamination | Exterior Area Contaminated | The total outdoor surface area contaminated | m^2 | Constant | [6 empty] | 10000 | 50000000 | 10000
Outdoor | Contamination | Exterior Contamination Loading | The severity of contamination on outdoor surfaces | log(pfu / m^2) | Constant | [6 empty] | -1 | 10 | 0.1
Indoor | Contamination | Indoor Area Contaminated | The total indoor surface area contaminated | m^2 | Constant | [6 empty] | 10000 | 50000000 | 10000
Indoor | Contamination | Indoor Contamination Loading | The severity of contamination on indoor surfaces | log(pfu / m^2) | Constant | [6 empty] | -1 | 10 | 0.1
Underground | Contamination | Underground Area Contaminated | The total underground surface area contaminated | m^2 | Constant | [6 empty] | 10000 | 50000000 | 10000
Underground | Contamination | Underground Contamination Loading | The severity of contamination on underground surfaces | log(pfu / m^2) | Constant | [6 empty] | -1 | 10 | 0.1

## Indoor Contamination
Phase | Category | Name | Description | Units | Distribution Type | Parameter 1 | Parameter 2 | Parameter 3 | Parameter 4 | Parameter 5 | Parameter 6 | Lower Limit | Upper Limit | Step
Indoor | Residential | Fraction Contaminted | The fraction of interior contaminated surface area which is residential | unitless | Constant | 0 | [5 empty] | 0 | 1 | 0.01
Indoor | Commercial | Fraction Contaminted | The fraction of interior contaminated surface area which is commercial | unitless | Constant | 0.5 | [5 empty] | 0 | 1 | 0.01
Indoor | Industrial | Fraction Contaminted | The fraction of interior contaminated surface area which is industrial | unitless | Constant | 0.5 | [5 empty] | 0 | 1 | 0.01
Indoor | Agricultural | Fraction Contaminted | The fraction of interior contaminated surface area which is agricultural | unitless | Constant | 0 | [5 empty] | 0 | 1 | 0.01
Indoor | Religious | Fraction Contaminted | The fraction of interior contaminated surface area which is religious | unitless | Constant | 0 | [5 empty] | 0 | 1 | 0.01
Indoor | Government | Fraction Contaminted | The fraction of interior contaminated surface area which is government | unitless | Constant | 0 | [5 empty] | 0 | 1 | 0.01
Indoor | Educational | Fraction Contaminted | The fraction of interior contaminated surface area which is educational | unitless | Constant | 0 | [5 empty] | 0 | 1 | 0.01
Indoor | Residential | Contamination Multiplier | Multiplier utilized to determine total loading in a residential building | unitless | Uniform | 0.9 | 1.1 |  |  |  |  | 0 | 5 | 0.1
Indoor | Commercial | Contamination Multiplier | Multiplier utilized to determine total loading in a commercial building | unitless | Uniform | 0.9 | 1.1 |  |  |  |  | 0 | 5 | 0.1
Indoor | Industrial | Contamination Multiplier | Multiplier utilized to determine total loading in a industrial building | unitless | Uniform | 0.9 | 1.1 |  |  |  |  | 0 | 5 | 0.1
Indoor | Agricultural | Contamination Multiplier | Multiplier utilized to determine total loading in a agricultural building | unitless | Uniform | 0.9 | 1.1 |  |  |  |  | 0 | 5 | 0.1
Indoor | Religious | Contamination Multiplier | Multiplier utilized to determine total loading in a religious building | unitless | Uniform | 0.9 | 1.1 |  |  |  |  | 0 | 5 | 0.1
Indoor | Government | Contamination Multiplier | Multiplier utilized to determine total loading in a government building | unitless | Uniform | 0.9 | 1.1 |  |  |  |  | 0 | 5 | 0.1
Indoor | Educational | Contamination Multiplier | Multiplier utilized to determine total loading in a educational building | unitless | Uniform | 0.9 | 1.1 |  |  |  |  | 0 | 5 | 0.1

## Incident Command
Phase | Category | Name | Description | Units | Distribution Type | Parameter 1 | Parameter 2 | Parameter 3 | Parameter 4 | Parameter 5 | Parameter 6 | Lower Limit | Upper Limit | Step
Indoor;Underground;Outdoor | Personnel | Personnel Required | Number of personnel required per team | personnel by level per team | Constant | [6 empty] | 0 | 10 | 0.1
Indoor;Underground;Outdoor | Logistic | Personnel Roundtrip Days | Number of travel days both to and from site | days | Constant | [6 empty] | 0 | 10 | 0.1

## Characterization Sampling
Phase | Category | Name | Description | Units | Distribution Type | Parameter 1 | Parameter 2 | Parameter 3 | Parameter 4 | Parameter 5 | Parameter 6 | Lower Limit | Upper Limit | Step
Indoor;Underground;Outdoor | Logistic | Personnel Roundtrip Days | Number of travel days both to and from site | days | Constant | [6 empty] | 0 | 20 | 0.1
Indoor;Underground;Outdoor | Safety | PPE Quantity per PPE Level Per Team | Number of PPE units per PPE level | PPE | Constant | [6 empty] | 0 | 20 | 0.1
Indoor;Underground;Outdoor | Logistic | Time for Completed Sample Result to be Transmitted to IC | Amount of time for sample result to be transmitted to incident command | hours | Constant | [6 empty] | 0 | 48 | 1

## Source Reduction
Internal | Category | Name | Description | Units | Distribution Type | Parameter 1 | Parameter 2 | Parameter 3 | Parameter 4 | Parameter 5 | Parameter 6 | Lower Limit | Upper Limit | Step
Indoor;Underground;Outdoor | Personnel | Personnel Roundtrip Days | Number of travel days both to and from site | days | Constant | [6 empty] | 0 | 10 | 0.1
Indoor;Underground;Outdoor | Supplies | Square Feet to be Source Reduced | Number of square feet that will have material waste removed | square feet | Constant | [6 empty] | 0 | 10000 | 0.1
Indoor;Underground;Outdoor | Safety | PPE Quantity per PPE Level Per Team | Number of PPE units per PPE level | PPE | Constant | [6 empty] | 0 | 10 | 0.1

## Decontamination
Internal | Category | Name | Description | Units | Distribution Type | Parameter 1 | Parameter 2 | Parameter 3 | Parameter 4 | Parameter 5 | Parameter 6 | Lower Limit | Upper Limit | Step
Indoor;Underground;Outdoor | Personnel | Personnel Roundtrip Days | Number of travel days both to and from site | days | Constant | [6 empty] | 0 | 10 | 0.1
Indoor;Underground;Outdoor | Logistic | Room Volume | Volume of room | ft^3 | Constant | [6 empty] | 100 | 2000 | 1
Indoor;Underground;Outdoor | Logistic | Room Square Footage | Square footage of room | ft^2 | Constant | [6 empty] | 100 | 2000 | 1
Indoor;Underground;Outdoor | Logistic | Percentage Breakdown of Room Surfaces | Percentage breakdown of surface types within each room | % | Constant | [6 empty] | 0 | 1 | 0.01
Indoor;Underground;Outdoor | Safety | PPE Quantity per PPE Level Per Team | Number of PPE units per PPE level | PPE | Constant | [6 empty] | 0 | 10 | 0.1

## Cost per Parameter
Internal | Category | Name | Description | Units | Distribution Type | Parameter 1 | Parameter 2 | Parameter 3 | Parameter 4 | Parameter 5 | Parameter 6 | Lower Limit | Upper Limit | Step
Indoor;Underground;Outdoor | Logistic | Cost of Roundtrip Ticket Per Person | Price per roundrtip ticket per person | $ / person | Constant | [6 empty] | 20 | 500 | 0.1
Indoor;Underground;Outdoor | Logistic | Cost per Ton of Material Removed | Cost per ton of waste material removed | $ / ton | Constant | [6 empty] | 20 | 500 | 0.1