## Internal - File Info
SCWAD | v0.0.4

## Internal - Data Validation
Distribution Types | Parameter Count
Constant | 1
Uniform | 2
Truncated Normal | 4
Beta | 2 | (min and max are alpha and beta)
Gamma | 2
Lognormal | 2
Triag | 3
Weibull Min | 2 | (min and max are lambda and k)
Weibull Max | 2
Truncated Exponential | 3

## Internal - Information (hidden)
This workbook is an example of a Saved Configuration for the Wide Area Decontamination (SCWAD) file
A SCWAD file is both the input to the new WAD model, and the output when saving a scenario from the WAD web-tool
The goal of a SCWAD file is for the user to be able to edit and interact with it directly, and so must be intuitive and easy manipulate
Additionally, the SCWAD file must be a standard .xlsx workbook, not a macro-enabled workbook.
TODO:
1 | Add existing WADE data to the sheet as constant distributions
2 | Analyze model equations in more detail (with powerpoint : ) )
3 | Categorize parameters based on equations
4 | Adding hidden columns for internal data, ex: global index, scenario dependency information, metadata for grouping in tool, etc.
5 | Adding data protection to sheet, only allowing editing of distribution type and parameters?
6 | Add efficacy parameterization (unknown how)
There are a couple points that definitely need more thought right now
1 | Efficacy parameters, this is going to be very different than the WADE tool
Currently I just put in some general information under the decontamination phase
Note, tenting information is under that phase as well
2 | Cost-Per categories
These are awkward because they are used in multiple phases (for example, hourly rate of PL-3 is used in every phase (I think))
We'll have to decide what user interaction we want for these, but he WADE tool decided to put them all on their own sheet, so I've done that on this datasheet
It might be nice to have them always by their relevant parameters, or a link to them, maybe a read-only field nearby?
Since we are using vue.js instead of excel, we can leverage multiple spots for mutability to our advantage.

## Incident Command
Internal | Category | Name | Description | Units | Distribution Type | Minimum | Maximum | Mean/Mode | Standard Deviation
| Personnel | Personnel Required (OSC) | Number of OSC personnel required per team | person / team | Constant | 1
| Logistic | Personnel Overhead Days | Number of setup and teardown days in between phase | days | Constant | 8

## Characterization Sampling
Internal | Category | Name | Description | Units | Distribution Type | Minimum | Maximum | Mean/Mode | Standard Deviation
| Personnel | Teams Required | Number of teams required | team | Constant | 1
| Personnel | Personnel Required (PL-4) | Number of PL-4 personnel required per team | person / team | Uniform | 0 | 2
| Personnel | Personnel Required (PL-3) | Number of PL-3 personnel required per team | person / team | Uniform | 2 | 3
| Personnel | Personnel Required (PL-2) | Number of PL-2 personnel required per team | person / team | Uniform | 0 | 2
| Personnel | Number of Entries per Team per Day | Number of site entries per team per day | entry / (team * day) | Constant | 4
| Safety | Number of Respirators per Person | Number of respirators per person | respirator / person | Uniform | 1 | 2
| Supplies | Square Feet per Wipe | Square feet able to be sampled by one wipe | ft^2 / wipe | Constant | 50
| Supplies | Square Feet per HEPA Sock | Square feet able to be sampled by one HEPA sock | ft^2 / sock | Constant | 100
| Supplies | Wipes per Hour per Team | Number of wipes used per hour per team | wipe / (hour * team) | Constant | 6
| Supplies | HEPA Socks per Hour per Team | Number of HEPA socks used per hour per team | sock / (hour * team) | Constant | 6
| Personnel | Personnel Required (OSC) | Number of OSC personnel required per team | person / team | Uniform | 0.3 | 0.333
| Personnel | Hours per Entry per Team | Number of hours per entry per team | hr / (team * entry) | Truncated Normal |  | 3 | 1.715 | 0.7814
| Logistic | Number of Labs | Number of labs to which samples will be sent | labs | Constant | 6
| Logistic | Lab Uptime Hours per Day | Hours per day that lab is analyzing samples | hours / day | Beta | 0.93855 | 1.4053
| Logistic | Lab Throughput Samples Per Day | Number of samples analyzed per day | samples / day | Beta | 0.74555 | 1.3845
| Logistic | Square Feet to be Sampled | Square feet that will be sampled | ft^2 / sample | Uniform | 67 | 73.6111
| Logistic | Personnel Overhead Days | Number of setup and teardown days in between phase | days | Uniform | 0.5 | 0.5

## Source Reduction
Internal | Category | Name | Description | Units | Distribution Type | Minimum | Maximum | Mean/Mode | Standard Deviation
| Personnel | Teams Required | Number of teams required | team | Uniform | 1 | 1
| Personnel | Personnel Per Team (PL-4) | Number of PL-4 personnel required per team | person / team | Uniform | 0 | 0.67
| Personnel | Personnel Per Team (PL-3) | Number of PL-3 personnel required per team | person / team | Uniform | 1 | 3.33
| Personnel | Personnel Per Team (PL-2) | Number of PL-2 personnel required per team | person / team | Uniform | 0 | 2
| Personnel | Tons Removed Per Hour Per Team | Tons of waste removed per hour per team | tons / (hour * team) | Constant | 0.5
| Safety | Number of Entries per Team per Day | Number of site entries per team per day | entry / (team * day) | Uniform | 2.84 | 4
| Personnel | Personnel Per Team (OSC) | Number of OSC personnel required per team | person / team | Constant | 0.333
| Personnel | Hours per Entry per Team | Number of hours per entry per team | hr / (team * entry) | Truncated Normal |  | 3 | 1.715 | 0.7814
| Safety | Number of Respirators per Person | Number of respirators per person | respirator / person | Constant | 1
| Logistic | Personnel Overhead Days | Number of setup and teardown days in between phase | days | Constant | 0
| Logistic | Tons Per Square Feet | Tons of waste per square feet | tons / ft^2 | Constant | 3.55

## Decontamination
Internal | Category | Name | Units | Distribution Type | Minimum | Maximum | Mean/Mode | Standard Deviation
| Logistic | Decon + Drying Days | days | Uniform | 3 | 5
| Personnel | Personnel Required (OSC) | person / team | Uniform | 0.3 | 0.3
| Personnel | Personnel Required (PL-3) | person / team | Uniform | 3 | 6
| Personnel | Personnel Required (PL-4) | person / team | Uniform | 1 | 2
| Safety | Number of Respirators per Person | respirator / person | Constant | 1
| Personnel | Number of Teams | teams | Constant | 2
| Personnel | Number of Entries per Team per Day | entry / (team * day) | Constant | 4.5
| Personnel | Hours per Entry, per Team | hr / (team * entry) | Uniform | 1.18 | 1.81
| Logistic | Solid Waste | tons / ft^2 | Uniform | 7.4456e-06 | 0.0012196
| Logistic | Liquid Waste | gallons / ft^2 | Uniform | 4.6444e-06 | 0.18832
| Eff | Post-decon Spore Threshold | CFU / ft^2 | Constant | 0
| Logistic | Room Volume | ft^3 | Weibull Min | 0.47361 | 960
| Logistic | Room Square Footage | ft^2 | Weibull Min | 0.32395 | 120
| Supplies | Volume of Agent Applied for Fogging/Fumigation | gallons / ft^3 | Constant | 0.0025
| Supplies | Volume of Agent Applied | gallons / ft^2 | Uniform | 0.016 | 0.032
| Logistic | Personnel Overhead Days | days | Uniform | 0 | 3
| Eff | PreDecon Spore Loading | CFU / ft^2 | Weibull Min | 0.69277 | 733.2528

## Other
Internal | Category | Name | Description | Units | Distribution Type | Minimum | Maximum | Mean/Mode | Standard Deviation
| Logistic | Number of Personnel Per Rental Car | Number of personnel per rental car | personnel / car | Constant | 3

## Cost per Parameter
Internal | Category | Name | Description | Units | Distribution Type | Minimum | Maximum | Mean/Mode | Standard Deviation
| Supplies | Cost of Decon Agent | Cost per gallon of decon agent | $ / gallon | Uniform | 1.98 | 5.9874
| Logistic | EMT | Hourly wage for EMT personnel | $ / hour | Uniform | 58 | 61
| Supplies | HEPA | Cost per HEPA sample | $ / hepa_sample_analyzed | Uniform | 288 | 370
| Supplies | HEPA Sock | Cost per HEPA sock sample | $ / unit | Uniform | 29 | 29
| Supplies | HEPA Vacuum Rental per Day | Cost per HEPA vacuum rental per day | $ / day | Constant | 15
| Supplies | IC Expendables | Cost of incident command expendables per day | $ / day | Constant | 8
| Personnel | OSC/Commander | Hourly wage for OSC/Commander personnel | $ / hour | Uniform | 147 | 147
| Personnel | Per Diem | Per diem amount per day | $ / day | Uniform | 172 | 341
| Personnel | PL-1 | Hourly wage for PL-1 personnel | $ / hour | Uniform | 86 | 101
| Personnel | PL-2 | Hourly wage for PL-2 personnel | $ / hour | Uniform | 102 | 118
| Personnel | PL-3 | Hourly wage for PL-3 personnel | $ / hour | Uniform | 124 | 142
| Personnel | PL-4 | Hourly wage for PL-4 personnel | $ / hour | Uniform | 170 | 210
| Logistic | Rental per Day (IC) | Cost of incident command rentals per day | $ / day | Constant | 235.42
| Supplies | Respirator | Cost per respirator | $ / unit | Constant | 238
| Personnel | TL-1 | Hourly wage for TL-1 personnel | $ / hour | Uniform | 66 | 71
| Personnel | TL-2 | Hourly wage for TL-2 personnel | $ / hour | Uniform | 79 | 81
| Personnel | TL-3 | Hourly wage for TL-3 personnel | $ / hour | Uniform | 88 | 101
| Supplies | Wipes | Cost per wipe | $ / unit | Uniform | 19 | 20
| Personnel | OSC/IC | Hourly wage for OSC/IC personnel | $ / hour | Constant | 155
| Logistic | Decon Material Cost Per Square Foot | Cost of decon materials per square foot of building | $ / ft^2 | Uniform | 0.14271 | 3.9722
| Safety | PPE Level A Cost | Cost per PPE level A unit | $ / unit | Constant | 3322
| Safety | PPE Level B Cost | Cost per PPE level B unit | $ / unit | Constant | 3023.8
| Safety | PPE Level C Cost | Cost per PPE level C unit | $ / unit | Constant | 1897.68
| Safety | PPE Level D Cost | Cost per PPE level D unit | $ / unit | Constant | 260.09
| Supplies | (IC) Supplies Cost | Cost of incident command supplies per day | $ / day | Constant | 1007.082
| Logistic | Cost Per Sample Analyzed | Cost per one sample analyzed | $ / sample | Uniform | 231 | 640