## Internal - File Info
SCWAD | v0.0.1

## Internal - Data Validation
Distribution Types | Parameter Count | Param 1 Description | Param 2 Description | Param 3 Description | Param 4 Description | Param 5 Description | Param 6 Description
Constant | 1 | Value
Uniform | 2 | Min (a) | Max (b)
Truncated Normal | 4 | Mean | Std Dev | Min (a) | Max (b)
PERT | 3 | Min (a) | Max (b) | Mode
Lognormal | 2 | Mean | Std Dev
Triang | 3 | Min (a) | Max (b) | Peak (c)
Weibull Min | 2 | k | Lambda
Uniform X Dependent | 6 | Slope (m) | Y Intercept (b) | Starting Point X | Starting Point Y | Ending Point X | Ending Point Y
Bimodal Truncated Normal | 6 | Mean 1 | Std Dev 1 | Mean 2 | Std Dev 2 | Min (a) | Max (b)
TruncatedLogNormal | 4 | Mean | Std Dev | Min (a) | Max (b)

## Internal - Information (hidden)
This workbook is an example of a Saved Configuration for the Wide Area Decontamination (SCWAD) file
A SCWAD file is both the input to the new WAD model, and the output when saving a scenario from the WAD web-tool
The goal of a SCWAD file is for the user to be able to edit and interact with it directly, and so must be intuitive and easy manipulate
Additionally, the SCWAD file must be a standard .xlsx workbook, not a macro-enabled workbook.
TODO:
1 | Add existing WADE data to the sheet as constant distributions
2 | Analyze model equations in more detail (with powerpoint : ) )
3 | Categorize parameters based on equations
4 | Adding hidden columns for internal data, ex: global index, scenario dependency information, metadata for grouping in tool, etc.
5 | Adding data protection to sheet, only allowing editing of distribution type and parameters?
6 | Add efficacy parameterization (unknown how)
There are a couple points that definitely need more thought right now
1 | Efficacy parameters, this is going to be very different than the WADE tool
Currently I just put in some general information under the decontamination phase
Note, tenting information is under that phase as well
2 | Cost-Per categories
These are awkward because they are used in multiple phases (for example, hourly rate of PL-3 is used in every phase (I think))
We'll have to decide what user interaction we want for these, but he WADE tool decided to put them all on their own sheet, so I've done that on this datasheet
It might be nice to have them always by their relevant parameters, or a link to them, maybe a read-only field nearby?
Since we are using vue.js instead of excel, we can leverage multiple spots for mutability to our advantage.

## Fumigation
Internal | Name | Application Method | Surface Type | Note | Decon Variable | Distribution Type | Parameter 1 | Parameter 2 | Parameter 3 | Parameter 4 | Parameter 5 | Parameter 6
Indoor | Efficacy | Fumigation | HVAC | Segment 1 | ConcDose | Uniform X Dependent | 5090.2174 | 7.1893 | 8e-06 | 7.23 | 0.0001 | 7.6983
Indoor | Efficacy | Fumigation | HVAC | Segment 2 | ConcDose | Uniform X Dependent | 3234 | 7.3749 | 0.0001 | 7.6983 | 0.00015 | 7.86
Indoor | Efficacy | Fumigation | HVAC | Segment 3 | ConcDose | Uniform X Dependent | 655.7377 | 7.7616 | 0.00015 | 7.86 | 0.000211 | 7.9
Indoor | Efficacy | Fumigation | HVAC | Segment 4 | ConcDose | Uniform X Dependent | 1460.6742 | 7.5918 | 0.000211 | 7.9 | 0.0003 | 8.03
Indoor | Efficacy | Fumigation | HVAC | Segment 5 | ConcDose | Uniform X Dependent | 950 | 7.745 | 0.0003 | 8.03 | 0.0005 | 8.22
Indoor | Efficacy | Fumigation | HVAC | Segment 6 | ConcDose | Uniform X Dependent | 0 | 8.22 | 0.0005 | 8.22 | 0.012 | 8.22
Indoor | Efficacy | Fumigation | HVAC | Segment 7 | ConcDose | Uniform X Dependent | -50543.4783 | 6.7743 | 8e-06 | 6.37 | 0.0001 | 1.72
Indoor | Efficacy | Fumigation | HVAC | Segment 8 | ConcDose | Uniform X Dependent | -7600 | 2.48 | 0.0001 | 1.72 | 0.00015 | 1.34
Indoor | Efficacy | Fumigation | HVAC | Segment 9 | ConcDose | Uniform X Dependent | -18688.5246 | 4.1433 | 0.00015 | 1.34 | 0.000211 | 0.2
Indoor | Efficacy | Fumigation | HVAC | Segment 10 | ConcDose | Uniform X Dependent | -467.4361 | 0.29863 | 0.000211 | 0.2 | 0.00075 | -0.051948
Indoor | Efficacy | Fumigation | HVAC | Segment 11 | ConcDose | Uniform X Dependent | 0 | -0.051948 | 0.00075 | -0.051948 | 0.012 | -0.051948
Indoor | Efficacy | Fumigation | IndoorNonCarpet | Segment 1 | H2O2 | Uniform X Dependent | 0.0097857 | 4.6282 | 225 | 6.83 | 365 | 8.2
Indoor | Efficacy | Fumigation | IndoorNonCarpet | Segment 2 | H2O2 | Uniform X Dependent | 0.0016296 | 7.6052 | 365 | 8.2 | 500 | 8.42
Indoor | Efficacy | Fumigation | IndoorNonCarpet | Segment 3 | H2O2 | Uniform X Dependent | -0.077605 | 22.7411 | 225 | 5.28 | 290 | 0.23569
Indoor | Efficacy | Fumigation | IndoorNonCarpet | Segment 4 | H2O2 | Uniform X Dependent | 0 | 0.23569 | 290 | 0.23569 | 500 | 0.23569
Indoor | Efficacy | Fumigation | HVAC | Segment 1 | H2O2 | Uniform X Dependent | 0.0432 | -3 | 225 | 6.72 | 250 | 7.8
Indoor | Efficacy | Fumigation | HVAC | Segment 2 | H2O2 | Uniform X Dependent | 0.0034783 | 6.9304 | 250 | 7.8 | 365 | 8.2
Indoor | Efficacy | Fumigation | HVAC | Segment 3 | H2O2 | Uniform X Dependent | 0.00014815 | 8.1459 | 365 | 8.2 | 500 | 8.22
Indoor | Efficacy | Fumigation | HVAC | Segment 4 | H2O2 | Uniform X Dependent | 0.0112 | 4.2 | 225 | 6.72 | 250 | 7
Indoor | Efficacy | Fumigation | HVAC | Segment 5 | H2O2 | Uniform X Dependent | 0.006087 | 5.4783 | 250 | 7 | 365 | 7.7
Indoor | Efficacy | Fumigation | HVAC | Segment 6 | H2O2 | Uniform X Dependent | 0.0038519 | 6.2941 | 365 | 7.7 | 500 | 8.22
Outdoor | Efficacy | Fumigation | Roofing | Segment 1 | H2O2 | Uniform X Dependent | -0.05771 | 22.2276 | 250 | 7.8 | 290 | 5.4916
Outdoor | Efficacy | Fumigation | Roofing | Segment 2 | H2O2 | Uniform X Dependent | -0.16911 | 49.2769 | 250 | 7 | 290 | 0.23569
Underground | Efficacy | Fumigation | UndergroundNonCarpet | Segment 1 | H2O2 | Uniform X Dependent | 0.0097857 | 4.6282 | 225 | 6.83 | 365 | 8.2
Underground | Efficacy | Fumigation | UndergroundNonCarpet | Segment 2 | H2O2 | Uniform X Dependent | 0.0016296 | 7.6052 | 365 | 8.2 | 500 | 8.42
Underground | Efficacy | Fumigation | UndergroundNonCarpet | Segment 3 | H2O2 | Uniform X Dependent | -0.077605 | 22.7411 | 225 | 5.28 | 290 | 0.23569
Underground | Efficacy | Fumigation | UndergroundNonCarpet | Segment 4 | H2O2 | Uniform X Dependent | 0 | 0.23569 | 290 | 0.23569 | 500 | 0.23569
Indoor | Efficacy | Fumigation | IndoorInterior |  |  | Bimodal Truncated Normal | 1.5943 | 2.4783 | 6.9684 | 1.22 | 0 | 9.3
Indoor | Efficacy | Fumigation | IndoorExterior |  |  | Bimodal Truncated Normal | 1.5943 | 2.4783 | 6.9684 | 1.22 | 0 | 9.3
Indoor | Efficacy | Fumigation | IndoorCarpet |  |  | Triang | -1.1979 | 8.9991 | 7.9
Indoor | Efficacy | Fumigation | IndoorCeilings |  |  | Triang | -0.46898 | 8.2548 | 7.2
Indoor | Efficacy | Fumigation | IndoorMisc |  |  | PERT | 2.4154 | 0.875
Outdoor | Efficacy | Fumigation | OutdoorExterior |  |  | Bimodal Truncated Normal | 1.5943 | 2.4783 | 6.9684 | 1.22 | 0 | 9.3
Outdoor | Efficacy | Fumigation | Pavement |  |  | Bimodal Truncated Normal | 1.5943 | 2.4783 | 6.9684 | 1.22 | 0 | 9.3
Outdoor | Efficacy | Fumigation | Water |  |  | Bimodal Truncated Normal | 1.5943 | 2.4783 | 6.9684 | 1.22 | 0 | 9.3
Outdoor | Efficacy | Fumigation | Soil |  |  | Bimodal Truncated Normal | 1.5943 | 2.4783 | 6.9684 | 1.22 | 0 | 9.3
Outdoor | Efficacy | Fumigation | OutdoorMisc |  |  | Bimodal Truncated Normal | 1.5943 | 2.4783 | 6.9684 | 1.22 | 0 | 9.3
Underground | Efficacy | Fumigation | UndergroundInterior |  |  | Bimodal Truncated Normal | 1.5943 | 2.4783 | 6.9684 | 1.22 | 0 | 9.3
Underground | Efficacy | Fumigation | UndergroundCarpet |  |  | Triang | -1.1979 | 8.9991 | 7.9
Underground | Efficacy | Fumigation | UndergroundCeilings |  |  | Triang | -0.46898 | 8.2548 | 7.2
Underground | Efficacy | Fumigation | UndergroundMisc |  |  | Bimodal Truncated Normal | 1.5943 | 2.4783 | 6.9684 | 1.22 | 0 | 9.3

## Physical
Internal | Name | Application Method | Surface Type | Note | Decon Variable | Distribution Type | Parameter 1 | Parameter 2 | Parameter 3 | Parameter 4 | Parameter 5 | Parameter 6
Indoor | Efficacy | Physical | IndoorMisc | Segment 1 | ContTime | Uniform X Dependent | 0.42165 | 0.26581 | 0.47249 | 0.46503 | 3.8061 | 1.8706
Indoor | Efficacy | Physical | IndoorMisc | Segment 2 | ContTime | Uniform X Dependent | 0.28777 | 0.77538 | 3.8061 | 1.8706 | 6.4306 | 2.6259
Indoor | Efficacy | Physical | IndoorMisc | Segment 3 | ContTime | Uniform X Dependent | 0.028383 | 2.4434 | 6.4306 | 2.6259 | 11.9742 | 2.7832
Indoor | Efficacy | Physical | IndoorMisc | Segment 4 | ContTime | Uniform X Dependent | 0 | 2.7832 | 11.9742 | 2.7832 | 15 | 2.7832
Indoor | Efficacy | Physical | IndoorMisc | Segment 5 | ContTime | Uniform X Dependent | 0.063036 | 0.43525 | 0.47249 | 0.46503 | 6.4631 | 0.84266
Indoor | Efficacy | Physical | IndoorMisc | Segment 6 | ContTime | Uniform X Dependent | 0.087197 | 0.2791 | 6.4631 | 0.84266 | 8.9893 | 1.0629
Indoor | Efficacy | Physical | IndoorMisc | Segment 7 | ContTime | Uniform X Dependent | 0.072714 | 0.40929 | 8.9893 | 1.0629 | 15 | 1.5
Indoor | Efficacy | Physical | IndoorInterior |  |  | Lognormal | 1.0621 | 0.52871
Indoor | Efficacy | Physical | IndoorExterior |  |  | Lognormal | 1.0621 | 0.52871
Indoor | Efficacy | Physical | IndoorCeilings |  |  | Lognormal | 1.0621 | 0.52871
Indoor | Efficacy | Physical | IndoorCarpet |  |  | Lognormal | 1.0621 | 0.52871
Indoor | Efficacy | Physical | IndoorNonCarpet |  |  | Lognormal | 1.0621 | 0.52871
Indoor | Efficacy | Physical | HVAC |  |  | Lognormal | 1.0621 | 0.52871
Outdoor | Efficacy | Physical | OutdoorExterior |  |  | Lognormal | 1.0621 | 0.52871
Outdoor | Efficacy | Physical | Pavement |  |  | Lognormal | 1.0621 | 0.52871
Outdoor | Efficacy | Physical | Roofing |  |  | Lognormal | 1.0621 | 0.52871
Outdoor | Efficacy | Physical | Water |  |  | Lognormal | 1.0621 | 0.52871
Outdoor | Efficacy | Physical | Soil |  |  | Lognormal | 1.0621 | 0.52871
Outdoor | Efficacy | Physical | OutdoorMisc |  |  | Lognormal | 1.0621 | 0.52871
Underground | Efficacy | Physical | UndergroundInterior |  |  | Lognormal | 1.0621 | 0.52871
Underground | Efficacy | Physical | UndergroundCeilings |  |  | Lognormal | 1.0621 | 0.52871
Underground | Efficacy | Physical | UndergroundCarpet |  |  | Lognormal | 1.0621 | 0.52871
Underground | Efficacy | Physical | UndergroundNonCarpet |  |  | Lognormal | 1.0621 | 0.52871
Underground | Efficacy | Physical | UndergroundMisc |  |  | Lognormal | 1.0621 | 0.52871

## Liquid Spray
Internal | Name | Application Method | Surface Type | Note | Decon Variable | Distribution Type | Parameter 1 | Parameter 2 | Parameter 3 | Parameter 4 | Parameter 5 | Parameter 6
Indoor | Efficacy | Liquid Spray | IndoorInterior |  |  | Bimodal Truncated Normal | 0.73397 | 1.1343 | 5.715 | 1.9984 | 0 | 9.3
Indoor | Efficacy | Liquid Spray | IndoorExterior |  |  | Bimodal Truncated Normal | 0.73397 | 1.1343 | 5.715 | 1.9984 | 0 | 9.3
Indoor | Efficacy | Liquid Spray | IndoorCeilings |  |  | Bimodal Truncated Normal | 0.73397 | 1.1343 | 5.715 | 1.9984 | 0 | 9.3
Indoor | Efficacy | Liquid Spray | IndoorCarpet |  |  | Bimodal Truncated Normal | 0.73397 | 1.1343 | 5.715 | 1.9984 | 0 | 9.3
Indoor | Efficacy | Liquid Spray | IndoorNonCarpet |  |  | Bimodal Truncated Normal | 0.73397 | 1.1343 | 5.715 | 1.9984 | 0 | 9.3
Indoor | Efficacy | Liquid Spray | HVAC |  |  | Bimodal Truncated Normal | 0.73397 | 1.1343 | 5.715 | 1.9984 | 0 | 9.3
Indoor | Efficacy | Liquid Spray | IndoorMisc |  |  | Bimodal Truncated Normal | 0.73397 | 1.1343 | 5.715 | 1.9984 | 0 | 9.3
Outdoor | Efficacy | Liquid Spray | OutdoorExterior |  |  | Bimodal Truncated Normal | 0.73397 | 1.1343 | 5.715 | 1.9984 | 0 | 9.3
Outdoor | Efficacy | Liquid Spray | Pavement |  |  | Bimodal Truncated Normal | 0.73397 | 1.1343 | 5.715 | 1.9984 | 0 | 9.3
Outdoor | Efficacy | Liquid Spray | Roofing |  |  | PERT | 0.9337 | 2.9611
Outdoor | Efficacy | Liquid Spray | Water |  |  | Bimodal Truncated Normal | 0.73397 | 1.1343 | 5.715 | 1.9984 | 0 | 9.3
Outdoor | Efficacy | Liquid Spray | Soil |  |  | Bimodal Truncated Normal | 0.73397 | 1.1343 | 5.715 | 1.9984 | 0 | 9.3
Outdoor | Efficacy | Liquid Spray | OutdoorMisc |  |  | Bimodal Truncated Normal | 0.73397 | 1.1343 | 5.715 | 1.9984 | 0 | 9.3
Underground | Efficacy | Liquid Spray | UndergroundInterior |  |  | Bimodal Truncated Normal | 0.73397 | 1.1343 | 5.715 | 1.9984 | 0 | 9.3
Underground | Efficacy | Liquid Spray | UndergroundCeilings |  |  | Bimodal Truncated Normal | 0.73397 | 1.1343 | 5.715 | 1.9984 | 0 | 9.3
Underground | Efficacy | Liquid Spray | UndergroundCarpet |  |  | Bimodal Truncated Normal | 0.73397 | 1.1343 | 5.715 | 1.9984 | 0 | 9.3
Underground | Efficacy | Liquid Spray | UndergroundNonCarpet |  |  | Bimodal Truncated Normal | 0.73397 | 1.1343 | 5.715 | 1.9984 | 0 | 9.3
Underground | Efficacy | Liquid Spray | UndergroundMisc |  |  | Bimodal Truncated Normal | 0.73397 | 1.1343 | 5.715 | 1.9984 | 0 | 9.3

## Liquid Immersion
Internal | Name | Application Method | Surface Type | Note | Decon Variable | Distribution Type | Parameter 1 | Parameter 2 | Parameter 3 | Parameter 4 | Parameter 5 | Parameter 6
Indoor | Efficacy | Liquid Immersion | IndoorCeilings | Segment 1 | Loading | Uniform X Dependent | 2.1282e-06 | 3.2889 | 127388.535 | 3.56 | 1273885.3503 | 6
Indoor | Efficacy | Liquid Immersion | IndoorCeilings | Segment 2 | Loading | Uniform X Dependent | 2.8522e-06 | 2.3667 | 127388.535 | 2.73 | 1273885.3503 | 6
Indoor | Efficacy | Liquid Immersion | IndoorMisc | Segment 1 | Loading | Uniform X Dependent | 5.5412e-07 | 3.2294 | 127388.535 | 3.3 | 5000000 | 6
Indoor | Efficacy | Liquid Immersion | IndoorMisc | Segment 2 | Loading | Uniform X Dependent | 1.031e-06 | 0.84522 | 5000000 | 6 | 7017543.8596 | 8.08
Indoor | Efficacy | Liquid Immersion | IndoorMisc | Segment 3 | Loading | Uniform X Dependent | 1.0885e-07 | 2.1461 | 127388.535 | 2.16 | 7017543.8596 | 2.91
Outdoor | Efficacy | Liquid Immersion | OutdoorMisc | Segment 1 | Loading | Uniform X Dependent | 2.1282e-06 | 3.2889 | 127388.535 | 3.56 | 1273885.3503 | 6
Outdoor | Efficacy | Liquid Immersion | OutdoorMisc | Segment 2 | Loading | Uniform X Dependent | 3.6214e-07 | 5.5387 | 1273885.3503 | 6 | 7017543.8596 | 8.08
Outdoor | Efficacy | Liquid Immersion | OutdoorMisc | Segment 3 | Loading | Uniform X Dependent | 1.0885e-07 | 2.1461 | 127388.535 | 2.16 | 7017543.8596 | 2.91
Underground | Efficacy | Liquid Immersion | UndergroundCeilings | Segment 1 | Loading | Uniform X Dependent | 2.2154e-06 | 3.1778 | 1273885.3503 | 6 | 127388.535 | 3.46
Underground | Efficacy | Liquid Immersion | UndergroundCeilings | Segment 2 | Loading | Uniform X Dependent | 2.8522e-06 | 2.3667 | 1273885.3503 | 6 | 127388.535 | 2.73
Indoor | Efficacy | Liquid Immersion | IndoorMisc | Segment 1 | ConcDose | Uniform X Dependent | 6227.2727 | -0.18727 | 0.00056 | 3.3 | 0.001 | 6.04
Indoor | Efficacy | Liquid Immersion | IndoorMisc | Segment 2 | ConcDose | Uniform X Dependent | 250.4673 | 5.7895 | 0.001 | 6.04 | 0.00635 | 7.38
Indoor | Efficacy | Liquid Immersion | IndoorMisc | Segment 3 | ConcDose | Uniform X Dependent | 54.2636 | 7.0354 | 0.00635 | 7.38 | 0.01925 | 8.08
Indoor | Efficacy | Liquid Immersion | IndoorMisc | Segment 4 | ConcDose | Uniform X Dependent | 98.5169 | 2.1048 | 0.00056 | 2.16 | 0.01 | 3.09
Indoor | Efficacy | Liquid Immersion | IndoorMisc | Segment 5 | ConcDose | Uniform X Dependent | 312.4324 | -0.034324 | 0.01 | 3.09 | 0.01925 | 5.98
Indoor | Efficacy | Liquid Immersion | IndoorCarpet | Segment 1 | Temp | Uniform X Dependent | -0.19 | 11.9 | 20 | 8.1 | 22 | 7.72
Indoor | Efficacy | Liquid Immersion | IndoorCarpet | Segment 2 | Temp | Uniform X Dependent | -0.9155 | 27.861 | 22 | 7.72 | 25 | 4.9735
Indoor | Efficacy | Liquid Immersion | IndoorCarpet | Segment 3 | Temp | Uniform X Dependent | -0.52386 | 13.0771 | 20 | 2.6 | 25 | -0.019277
Underground | Efficacy | Liquid Immersion | UndergroundCarpet | Segment 1 | Temp | Uniform X Dependent | -0.19 | 11.9 | 20 | 8.1 | 22 | 7.72
Underground | Efficacy | Liquid Immersion | UndergroundCarpet | Segment 2 | Temp | Uniform X Dependent | -0.9155 | 27.861 | 22 | 7.72 | 25 | 4.9735
Underground | Efficacy | Liquid Immersion | UndergroundCarpet | Segment 3 | Temp | Uniform X Dependent | -0.52386 | 13.0771 | 20 | 2.6 | 25 | -0.019277
Indoor | Efficacy | Liquid Immersion | IndoorCeilings | Segment 1 | ContTime | Uniform X Dependent | 0 | 6 | 5 | 6 | 20 | 6
Indoor | Efficacy | Liquid Immersion | IndoorCeilings | Segment 2 | ContTime | Uniform X Dependent | 0.812 | -5.39 | 5 | -1.33 | 10 | 2.73
Indoor | Efficacy | Liquid Immersion | IndoorCeilings | Segment 3 | ContTime | Uniform X Dependent | 0.327 | -0.54 | 10 | 2.73 | 20 | 6
Underground | Efficacy | Liquid Immersion | UndergroundCeilings | Segment 1 | ContTime | Uniform X Dependent | 0 | 6 | 5 | 6 | 20 | 6
Underground | Efficacy | Liquid Immersion | UndergroundCeilings | Segment 2 | ContTime | Uniform X Dependent | 0.812 | -5.39 | 5 | -1.33 | 10 | 2.73
Underground | Efficacy | Liquid Immersion | UndergroundCeilings | Segment 3 | ContTime | Uniform X Dependent | 0.327 | -0.54 | 10 | 2.73 | 20 | 6
Indoor | Efficacy | Liquid Immersion | IndoorInterior |  |  | Bimodal Truncated Normal | 1.3056 | 2.3517 | 6.5182 | 1.2704 | 0 | 8.1
Indoor | Efficacy | Liquid Immersion | IndoorExterior |  |  | Bimodal Truncated Normal | 1.3056 | 2.3517 | 6.5182 | 1.2704 | 0 | 8.1
Indoor | Efficacy | Liquid Immersion | IndoorNonCarpet |  |  | Bimodal Truncated Normal | 1.3056 | 2.3517 | 6.5182 | 1.2704 | 0 | 8.1
Indoor | Efficacy | Liquid Immersion | HVAC |  |  | Bimodal Truncated Normal | 1.3056 | 2.3517 | 6.5182 | 1.2704 | 0 | 8.1
Outdoor | Efficacy | Liquid Immersion | OutdoorExterior |  |  | Bimodal Truncated Normal | 1.3056 | 2.3517 | 6.5182 | 1.2704 | 0 | 8.1
Outdoor | Efficacy | Liquid Immersion | Pavement |  |  | Bimodal Truncated Normal | 1.3056 | 2.3517 | 6.5182 | 1.2704 | 0 | 8.1
Outdoor | Efficacy | Liquid Immersion | Roofing |  |  | Bimodal Truncated Normal | 1.3056 | 2.3517 | 6.5182 | 1.2704 | 0 | 8.1
Outdoor | Efficacy | Liquid Immersion | Water |  |  | Bimodal Truncated Normal | 1.3056 | 2.3517 | 6.5182 | 1.2704 | 0 | 8.1
Outdoor | Efficacy | Liquid Immersion | Soil |  |  | Bimodal Truncated Normal | 1.3056 | 2.3517 | 6.5182 | 1.2704 | 0 | 8.1
Underground | Efficacy | Liquid Immersion | UndergroundInterior |  |  | Bimodal Truncated Normal | 1.3056 | 2.3517 | 6.5182 | 1.2704 | 0 | 8.1
Underground | Efficacy | Liquid Immersion | UndergroundNonCarpet |  |  | Bimodal Truncated Normal | 1.3056 | 2.3517 | 6.5182 | 1.2704 | 0 | 8.1
Underground | Efficacy | Liquid Immersion | UndergroundMisc |  |  | Bimodal Truncated Normal | 1.3056 | 2.3517 | 6.5182 | 1.2704 | 0 | 8.1

## Foam Spray
Internal | Name | Application Method | Surface Type | Note | Decon Variable | Distribution Type | Parameter 1 | Parameter 2 | Parameter 3 | Parameter 4 | Parameter 5 | Parameter 6
Indoor | Efficacy | Foam Spray | IndoorExterior | Segment 1 | Loading | Uniform X Dependent | -1.9646e-07 | 9.2287 | 145833.3333 | 9.2 | 7017543.8596 | 7.85
Indoor | Efficacy | Foam Spray | IndoorExterior | Segment 2 | Loading | Uniform X Dependent | -2.8377e-07 | 9.0414 | 145833.3333 | 9 | 7017543.8596 | 7.05
Outdoor | Efficacy | Foam Spray | OutdoorExterior | Segment 1 | Loading | Uniform X Dependent | -1.9646e-07 | 9.2287 | 145833.3333 | 9.2 | 7017543.8596 | 7.85
Outdoor | Efficacy | Foam Spray | OutdoorExterior | Segment 2 | Loading | Uniform X Dependent | -2.8377e-07 | 9.0414 | 145833.3333 | 9.2 | 7017543.8596 | 7.05
Outdoor | Efficacy | Foam Spray | Pavement | Segment 1 | Loading | Uniform X Dependent | -9.0662e-07 | 9.1322 | 145833.3333 | 9 | 7017543.8596 | 2.77
Outdoor | Efficacy | Foam Spray | Pavement | Segment 2 | Loading | Uniform X Dependent | -1.1234e-06 | 9.1638 | 145833.3333 | 9 | 7017543.8596 | 1.28
Outdoor | Efficacy | Foam Spray | Roofing | Segment 1 | Loading | Uniform X Dependent | -9.0662e-07 | 9.1322 | 145833.3333 | 9 | 7017543.8596 | 2.77
Outdoor | Efficacy | Foam Spray | Roofing | Segment 2 | Loading | Uniform X Dependent | -1.1234e-06 | 9.1638 | 145833.3333 | 9 | 7017543.8596 | 1.28
Indoor | Efficacy | Foam Spray | IndoorExterior | Segment 1 | ConcDose | Uniform X Dependent | 3.1101 | 5.7818 | 0.02 | 5.844 | 0.665 | 7.85
Indoor | Efficacy | Foam Spray | IndoorExterior | Segment 2 | ConcDose | Uniform X Dependent | 1.9119 | 0.0086195 | 0.02 | 0.046856 | 0.665 | 1.28
Indoor | Efficacy | Foam Spray | IndoorInterior | Segment 1 | ConcDose | Uniform X Dependent | 3.1101 | 5.7818 | 0.02 | 5.844 | 0.665 | 7.85
Indoor | Efficacy | Foam Spray | IndoorInterior | Segment 2 | ConcDose | Uniform X Dependent | 1.9119 | 0.0086195 | 0.02 | 0.046856 | 0.665 | 1.28
Indoor | Efficacy | Foam Spray | IndoorCeilings | Segment 1 | ConcDose | Uniform X Dependent | 3.1101 | 5.7818 | 0.02 | 5.844 | 0.665 | 7.85
Indoor | Efficacy | Foam Spray | IndoorCeilings | Segment 2 | ConcDose | Uniform X Dependent | 1.9119 | 0.0086195 | 0.02 | 0.046856 | 0.665 | 1.28
Indoor | Efficacy | Foam Spray | IndoorCarpet | Segment 1 | ConcDose | Uniform X Dependent | 3.1101 | 5.7818 | 0.02 | 5.844 | 0.665 | 7.85
Indoor | Efficacy | Foam Spray | IndoorCarpet | Segment 2 | ConcDose | Uniform X Dependent | 1.9119 | 0.0086195 | 0.02 | 0.046856 | 0.665 | 1.28
Indoor | Efficacy | Foam Spray | IndoorNonCarpet | Segment 1 | ConcDose | Uniform X Dependent | 3.1101 | 5.7818 | 0.02 | 5.844 | 0.665 | 7.85
Indoor | Efficacy | Foam Spray | IndoorNonCarpet | Segment 2 | ConcDose | Uniform X Dependent | 1.9119 | 0.0086195 | 0.02 | 0.046856 | 0.665 | 1.28
Indoor | Efficacy | Foam Spray | HVAC | Segment 1 | ConcDose | Uniform X Dependent | 3.1101 | 5.7818 | 0.02 | 5.844 | 0.665 | 7.85
Indoor | Efficacy | Foam Spray | HVAC | Segment 2 | ConcDose | Uniform X Dependent | 1.9119 | 0.0086195 | 0.02 | 0.046856 | 0.665 | 1.28
Indoor | Efficacy | Foam Spray | IndoorMisc | Segment 1 | ConcDose | Uniform X Dependent | 3.1101 | 5.7818 | 0.02 | 5.844 | 0.665 | 7.85
Indoor | Efficacy | Foam Spray | IndoorMisc | Segment 2 | ConcDose | Uniform X Dependent | 1.9119 | 0.0086195 | 0.02 | 0.046856 | 0.665 | 1.28
Outdoor | Efficacy | Foam Spray | OutdoorExterior | Segment 1 | ConcDose | Uniform X Dependent | 3.1101 | 5.7818 | 0.02 | 5.844 | 0.665 | 7.85
Outdoor | Efficacy | Foam Spray | OutdoorExterior | Segment 2 | ConcDose | Uniform X Dependent | 1.9119 | 0.0086195 | 0.02 | 0.046856 | 0.665 | 1.28
Outdoor | Efficacy | Foam Spray | Pavement | Segment 1 | ConcDose | Uniform X Dependent | 3.1101 | 5.7818 | 0.02 | 5.844 | 0.665 | 7.85
Outdoor | Efficacy | Foam Spray | Pavement | Segment 2 | ConcDose | Uniform X Dependent | 1.9119 | 0.0086195 | 0.02 | 0.046856 | 0.665 | 1.28
Outdoor | Efficacy | Foam Spray | Roofing | Segment 1 | ConcDose | Uniform X Dependent | 3.1101 | 5.7818 | 0.02 | 5.844 | 0.665 | 7.85
Outdoor | Efficacy | Foam Spray | Roofing | Segment 2 | ConcDose | Uniform X Dependent | 1.9119 | 0.0086195 | 0.02 | 0.046856 | 0.665 | 1.28
Outdoor | Efficacy | Foam Spray | Water | Segment 1 | ConcDose | Uniform X Dependent | 3.1101 | 5.7818 | 0.02 | 5.844 | 0.665 | 7.85
Outdoor | Efficacy | Foam Spray | Water | Segment 2 | ConcDose | Uniform X Dependent | 1.9119 | 0.0086195 | 0.02 | 0.046856 | 0.665 | 1.28
Outdoor | Efficacy | Foam Spray | Soil | Segment 1 | ConcDose | Uniform X Dependent | 3.1101 | 5.7818 | 0.02 | 5.844 | 0.665 | 7.85
Outdoor | Efficacy | Foam Spray | Soil | Segment 2 | ConcDose | Uniform X Dependent | 1.9119 | 0.0086195 | 0.02 | 0.046856 | 0.665 | 1.28
Outdoor | Efficacy | Foam Spray | OutdoorMisc | Segment 1 | ConcDose | Uniform X Dependent | 3.1101 | 5.7818 | 0.02 | 5.844 | 0.665 | 7.85
Outdoor | Efficacy | Foam Spray | OutdoorMisc | Segment 2 | ConcDose | Uniform X Dependent | 1.9119 | 0.0086195 | 0.02 | 0.046856 | 0.665 | 1.28
Underground | Efficacy | Foam Spray | UndergroundInterior | Segment 1 | ConcDose | Uniform X Dependent | 3.1101 | 5.7818 | 0.02 | 5.844 | 0.665 | 7.85
Underground | Efficacy | Foam Spray | UndergroundInterior | Segment 2 | ConcDose | Uniform X Dependent | 1.9119 | 0.0086195 | 0.02 | 0.046856 | 0.665 | 1.28
Underground | Efficacy | Foam Spray | UndergroundCeilings | Segment 1 | ConcDose | Uniform X Dependent | 3.1101 | 5.7818 | 0.02 | 5.844 | 0.665 | 7.85
Underground | Efficacy | Foam Spray | UndergroundCeilings | Segment 2 | ConcDose | Uniform X Dependent | 1.9119 | 0.0086195 | 0.02 | 0.046856 | 0.665 | 1.28
Underground | Efficacy | Foam Spray | UndergroundCarpet | Segment 1 | ConcDose | Uniform X Dependent | 3.1101 | 5.7818 | 0.02 | 5.844 | 0.665 | 7.85
Underground | Efficacy | Foam Spray | UndergroundCarpet | Segment 2 | ConcDose | Uniform X Dependent | 1.9119 | 0.0086195 | 0.02 | 0.046856 | 0.665 | 1.28
Underground | Efficacy | Foam Spray | UndergroundNonCarpet | Segment 1 | ConcDose | Uniform X Dependent | 3.1101 | 5.7818 | 0.02 | 5.844 | 0.665 | 7.85
Underground | Efficacy | Foam Spray | UndergroundNonCarpet | Segment 2 | ConcDose | Uniform X Dependent | 1.9119 | 0.0086195 | 0.02 | 0.046856 | 0.665 | 1.28
Underground | Efficacy | Foam Spray | UndergroundMisc | Segment 1 | ConcDose | Uniform X Dependent | 3.1101 | 5.7818 | 0.02 | 5.844 | 0.665 | 7.85
Underground | Efficacy | Foam Spray | UndergroundMisc | Segment 2 | ConcDose | Uniform X Dependent | 1.9119 | 0.0086195 | 0.02 | 0.046856 | 0.665 | 1.28
Indoor | Efficacy | Foam Spray | IndoorInterior | Segment 1 | Temp | Uniform X Dependent | 0.099275 | 2.8551 | -20 | 0.86957 | 4 | 3.2522
Indoor | Efficacy | Foam Spray | IndoorInterior | Segment 2 | Temp | Uniform X Dependent | 0.25266 | 2.2415 | 4 | 3.2522 | 22 | 7.8
Indoor | Efficacy | Foam Spray | IndoorInterior | Segment 3 | Temp | Uniform X Dependent | 0.26 | 2.08 | 22 | 7.8 | 27 | 9.1
Indoor | Efficacy | Foam Spray | IndoorInterior | Segment 4 | Temp | Uniform X Dependent | -0.0082019 | 0.079664 | -20 | 0.2437 | 4 | 0.046856
Indoor | Efficacy | Foam Spray | IndoorInterior | Segment 5 | Temp | Uniform X Dependent | 0 | 0.046856 | 4 | 0.046856 | 27 | 0.046856
Indoor | Efficacy | Foam Spray | IndoorExterior | Segment 1 | Temp | Uniform X Dependent | 0.099275 | 2.8551 | -20 | 0.86957 | 4 | 3.2522
Indoor | Efficacy | Foam Spray | IndoorExterior | Segment 2 | Temp | Uniform X Dependent | 0.25266 | 2.2415 | 4 | 3.2522 | 22 | 7.8
Indoor | Efficacy | Foam Spray | IndoorExterior | Segment 3 | Temp | Uniform X Dependent | 0.26 | 2.08 | 22 | 7.8 | 27 | 9.1
Indoor | Efficacy | Foam Spray | IndoorExterior | Segment 4 | Temp | Uniform X Dependent | -0.0082019 | 0.079664 | -20 | 0.2437 | 4 | 0.046856
Indoor | Efficacy | Foam Spray | IndoorExterior | Segment 5 | Temp | Uniform X Dependent | 0 | 0.046856 | 4 | 0.046856 | 27 | 0.046856
Indoor | Efficacy | Foam Spray | IndoorCeilings | Segment 1 | Temp | Uniform X Dependent | 0.099275 | 2.8551 | -20 | 0.86957 | 4 | 3.2522
Indoor | Efficacy | Foam Spray | IndoorCeilings | Segment 2 | Temp | Uniform X Dependent | 0.25266 | 2.2415 | 4 | 3.2522 | 22 | 7.8
Indoor | Efficacy | Foam Spray | IndoorCeilings | Segment 3 | Temp | Uniform X Dependent | 0.26 | 2.08 | 22 | 7.8 | 27 | 9.1
Indoor | Efficacy | Foam Spray | IndoorCeilings | Segment 4 | Temp | Uniform X Dependent | -0.0082019 | 0.079664 | -20 | 0.2437 | 4 | 0.046856
Indoor | Efficacy | Foam Spray | IndoorCeilings | Segment 5 | Temp | Uniform X Dependent | 0 | 0.046856 | 4 | 0.046856 | 27 | 0.046856
Indoor | Efficacy | Foam Spray | IndoorCarpet | Segment 1 | Temp | Uniform X Dependent | 0.099275 | 2.8551 | -20 | 0.86957 | 4 | 3.2522
Indoor | Efficacy | Foam Spray | IndoorCarpet | Segment 2 | Temp | Uniform X Dependent | 0.25266 | 2.2415 | 4 | 3.2522 | 22 | 7.8
Indoor | Efficacy | Foam Spray | IndoorCarpet | Segment 3 | Temp | Uniform X Dependent | 0.26 | 2.08 | 22 | 7.8 | 27 | 9.1
Indoor | Efficacy | Foam Spray | IndoorCarpet | Segment 4 | Temp | Uniform X Dependent | -0.0082019 | 0.079664 | -20 | 0.2437 | 4 | 0.046856
Indoor | Efficacy | Foam Spray | IndoorCarpet | Segment 5 | Temp | Uniform X Dependent | 0 | 0.046856 | 4 | 0.046856 | 27 | 0.046856
Indoor | Efficacy | Foam Spray | IndoorNonCarpet | Segment 1 | Temp | Uniform X Dependent | 0.099275 | 2.8551 | -20 | 0.86957 | 4 | 3.2522
Indoor | Efficacy | Foam Spray | IndoorNonCarpet | Segment 2 | Temp | Uniform X Dependent | 0.25266 | 2.2415 | 4 | 3.2522 | 22 | 7.8
Indoor | Efficacy | Foam Spray | IndoorNonCarpet | Segment 3 | Temp | Uniform X Dependent | 0.26 | 2.08 | 22 | 7.8 | 27 | 9.1
Indoor | Efficacy | Foam Spray | IndoorNonCarpet | Segment 4 | Temp | Uniform X Dependent | -0.0082019 | 0.079664 | -20 | 0.2437 | 4 | 0.046856
Indoor | Efficacy | Foam Spray | IndoorNonCarpet | Segment 5 | Temp | Uniform X Dependent | 0 | 0.046856 | 4 | 0.046856 | 27 | 0.046856
Indoor | Efficacy | Foam Spray | HVAC | Segment 1 | Temp | Uniform X Dependent | 0.099275 | 2.8551 | -20 | 0.86957 | 4 | 3.2522
Indoor | Efficacy | Foam Spray | HVAC | Segment 2 | Temp | Uniform X Dependent | 0.25266 | 2.2415 | 4 | 3.2522 | 22 | 7.8
Indoor | Efficacy | Foam Spray | HVAC | Segment 3 | Temp | Uniform X Dependent | 0.26 | 2.08 | 22 | 7.8 | 27 | 9.1
Indoor | Efficacy | Foam Spray | HVAC | Segment 4 | Temp | Uniform X Dependent | -0.0082019 | 0.079664 | -20 | 0.2437 | 4 | 0.046856
Indoor | Efficacy | Foam Spray | HVAC | Segment 5 | Temp | Uniform X Dependent | 0 | 0.046856 | 4 | 0.046856 | 27 | 0.046856
Indoor | Efficacy | Foam Spray | IndoorMisc | Segment 1 | Temp | Uniform X Dependent | 0.099275 | 2.8551 | -20 | 0.86957 | 4 | 3.2522
Indoor | Efficacy | Foam Spray | IndoorMisc | Segment 2 | Temp | Uniform X Dependent | 0.25266 | 2.2415 | 4 | 3.2522 | 22 | 7.8
Indoor | Efficacy | Foam Spray | IndoorMisc | Segment 3 | Temp | Uniform X Dependent | 0.26 | 2.08 | 22 | 7.8 | 27 | 9.1
Indoor | Efficacy | Foam Spray | IndoorMisc | Segment 4 | Temp | Uniform X Dependent | -0.0082019 | 0.079664 | -20 | 0.2437 | 4 | 0.046856
Indoor | Efficacy | Foam Spray | IndoorMisc | Segment 5 | Temp | Uniform X Dependent | 0 | 0.046856 | 4 | 0.046856 | 27 | 0.046856
Outdoor | Efficacy | Foam Spray | OutdoorExterior | Segment 1 | Temp | Uniform X Dependent | 0.099275 | 2.8551 | -20 | 0.86957 | 4 | 3.2522
Outdoor | Efficacy | Foam Spray | OutdoorExterior | Segment 2 | Temp | Uniform X Dependent | 0.25266 | 2.2415 | 4 | 3.2522 | 22 | 7.8
Outdoor | Efficacy | Foam Spray | OutdoorExterior | Segment 3 | Temp | Uniform X Dependent | 0.26 | 2.08 | 22 | 7.8 | 27 | 9.1
Outdoor | Efficacy | Foam Spray | OutdoorExterior | Segment 4 | Temp | Uniform X Dependent | -0.0082019 | 0.079664 | -20 | 0.2437 | 4 | 0.046856
Outdoor | Efficacy | Foam Spray | OutdoorExterior | Segment 5 | Temp | Uniform X Dependent | 0 | 0.046856 | 4 | 0.046856 | 27 | 0.046856
Outdoor | Efficacy | Foam Spray | Pavement | Segment 1 | Temp | Uniform X Dependent | 0.099275 | 2.8551 | -20 | 0.86957 | 4 | 3.2522
Outdoor | Efficacy | Foam Spray | Pavement | Segment 2 | Temp | Uniform X Dependent | 0.25266 | 2.2415 | 4 | 3.2522 | 22 | 7.8
Outdoor | Efficacy | Foam Spray | Pavement | Segment 3 | Temp | Uniform X Dependent | 0.26 | 2.08 | 22 | 7.8 | 27 | 9.1
Outdoor | Efficacy | Foam Spray | Pavement | Segment 4 | Temp | Uniform X Dependent | -0.0082019 | 0.079664 | -20 | 0.2437 | 4 | 0.046856
Outdoor | Efficacy | Foam Spray | Pavement | Segment 5 | Temp | Uniform X Dependent | 0 | 0.046856 | 4 | 0.046856 | 27 | 0.046856
Outdoor | Efficacy | Foam Spray | Roofing | Segment 1 | Temp | Uniform X Dependent | 0.099275 | 2.8551 | -20 | 0.86957 | 4 | 3.2522
Outdoor | Efficacy | Foam Spray | Roofing | Segment 2 | Temp | Uniform X Dependent | 0.25266 | 2.2415 | 4 | 3.2522 | 22 | 7.8
Outdoor | Efficacy | Foam Spray | Roofing | Segment 3 | Temp | Uniform X Dependent | 0.26 | 2.08 | 22 | 7.8 | 27 | 9.1
Outdoor | Efficacy | Foam Spray | Roofing | Segment 4 | Temp | Uniform X Dependent | -0.0082019 | 0.079664 | -20 | 0.2437 | 4 | 0.046856
Outdoor | Efficacy | Foam Spray | Roofing | Segment 5 | Temp | Uniform X Dependent | 0 | 0.046856 | 4 | 0.046856 | 27 | 0.046856
Outdoor | Efficacy | Foam Spray | Water | Segment 1 | Temp | Uniform X Dependent | 0.099275 | 2.8551 | -20 | 0.86957 | 4 | 3.2522
Outdoor | Efficacy | Foam Spray | Water | Segment 2 | Temp | Uniform X Dependent | 0.25266 | 2.2415 | 4 | 3.2522 | 22 | 7.8
Outdoor | Efficacy | Foam Spray | Water | Segment 3 | Temp | Uniform X Dependent | 0.26 | 2.08 | 22 | 7.8 | 27 | 9.1
Outdoor | Efficacy | Foam Spray | Water | Segment 4 | Temp | Uniform X Dependent | -0.0082019 | 0.079664 | -20 | 0.2437 | 4 | 0.046856
Outdoor | Efficacy | Foam Spray | Water | Segment 5 | Temp | Uniform X Dependent | 0 | 0.046856 | 4 | 0.046856 | 27 | 0.046856
Outdoor | Efficacy | Foam Spray | Soil | Segment 1 | Temp | Uniform X Dependent | 0.099275 | 2.8551 | -20 | 0.86957 | 4 | 3.2522
Outdoor | Efficacy | Foam Spray | Soil | Segment 2 | Temp | Uniform X Dependent | 0.25266 | 2.2415 | 4 | 3.2522 | 22 | 7.8
Outdoor | Efficacy | Foam Spray | Soil | Segment 3 | Temp | Uniform X Dependent | 0.26 | 2.08 | 22 | 7.8 | 27 | 9.1
Outdoor | Efficacy | Foam Spray | Soil | Segment 4 | Temp | Uniform X Dependent | -0.0082019 | 0.079664 | -20 | 0.2437 | 4 | 0.046856
Outdoor | Efficacy | Foam Spray | Soil | Segment 5 | Temp | Uniform X Dependent | 0 | 0.046856 | 4 | 0.046856 | 27 | 0.046856
Outdoor | Efficacy | Foam Spray | OutdoorMisc | Segment 1 | Temp | Uniform X Dependent | 0.099275 | 2.8551 | -20 | 0.86957 | 4 | 3.2522
Outdoor | Efficacy | Foam Spray | OutdoorMisc | Segment 2 | Temp | Uniform X Dependent | 0.25266 | 2.2415 | 4 | 3.2522 | 22 | 7.8
Outdoor | Efficacy | Foam Spray | OutdoorMisc | Segment 3 | Temp | Uniform X Dependent | 0.26 | 2.08 | 22 | 7.8 | 27 | 9.1
Outdoor | Efficacy | Foam Spray | OutdoorMisc | Segment 4 | Temp | Uniform X Dependent | -0.0082019 | 0.079664 | -20 | 0.2437 | 4 | 0.046856
Outdoor | Efficacy | Foam Spray | OutdoorMisc | Segment 5 | Temp | Uniform X Dependent | 0 | 0.046856 | 4 | 0.046856 | 27 | 0.046856
Underground | Efficacy | Foam Spray | UndergroundInterior | Segment 1 | Temp | Uniform X Dependent | 0.099275 | 2.8551 | -20 | 0.86957 | 4 | 3.2522
Underground | Efficacy | Foam Spray | UndergroundInterior | Segment 2 | Temp | Uniform X Dependent | 0.25266 | 2.2415 | 4 | 3.2522 | 22 | 7.8
Underground | Efficacy | Foam Spray | UndergroundInterior | Segment 3 | Temp | Uniform X Dependent | 0.26 | 2.08 | 22 | 7.8 | 27 | 9.1
Underground | Efficacy | Foam Spray | UndergroundInterior | Segment 4 | Temp | Uniform X Dependent | -0.0082019 | 0.079664 | -20 | 0.2437 | 4 | 0.046856
Underground | Efficacy | Foam Spray | UndergroundInterior | Segment 5 | Temp | Uniform X Dependent | 0 | 0.046856 | 4 | 0.046856 | 27 | 0.046856
Underground | Efficacy | Foam Spray | UndergroundCeilings | Segment 1 | Temp | Uniform X Dependent | 0.099275 | 2.8551 | -20 | 0.86957 | 4 | 3.2522
Underground | Efficacy | Foam Spray | UndergroundCeilings | Segment 2 | Temp | Uniform X Dependent | 0.25266 | 2.2415 | 4 | 3.2522 | 22 | 7.8
Underground | Efficacy | Foam Spray | UndergroundCeilings | Segment 3 | Temp | Uniform X Dependent | 0.26 | 2.08 | 22 | 7.8 | 27 | 9.1
Underground | Efficacy | Foam Spray | UndergroundCeilings | Segment 4 | Temp | Uniform X Dependent | -0.0082019 | 0.079664 | -20 | 0.2437 | 4 | 0.046856
Underground | Efficacy | Foam Spray | UndergroundCeilings | Segment 5 | Temp | Uniform X Dependent | 0 | 0.046856 | 4 | 0.046856 | 27 | 0.046856
Underground | Efficacy | Foam Spray | UndergroundCarpet | Segment 1 | Temp | Uniform X Dependent | 0.099275 | 2.8551 | -20 | 0.86957 | 4 | 3.2522
Underground | Efficacy | Foam Spray | UndergroundCarpet | Segment 2 | Temp | Uniform X Dependent | 0.25266 | 2.2415 | 4 | 3.2522 | 22 | 7.8
Underground | Efficacy | Foam Spray | UndergroundCarpet | Segment 3 | Temp | Uniform X Dependent | 0.26 | 2.08 | 22 | 7.8 | 27 | 9.1
Underground | Efficacy | Foam Spray | UndergroundCarpet | Segment 4 | Temp | Uniform X Dependent | -0.0082019 | 0.079664 | -20 | 0.2437 | 4 | 0.046856
Underground | Efficacy | Foam Spray | UndergroundCarpet | Segment 5 | Temp | Uniform X Dependent | 0 | 0.046856 | 4 | 0.046856 | 27 | 0.046856
Underground | Efficacy | Foam Spray | UndergroundNonCarpet | Segment 1 | Temp | Uniform X Dependent | 0.099275 | 2.8551 | -20 | 0.86957 | 4 | 3.2522
Underground | Efficacy | Foam Spray | UndergroundNonCarpet | Segment 2 | Temp | Uniform X Dependent | 0.25266 | 2.2415 | 4 | 3.2522 | 22 | 7.8
Underground | Efficacy | Foam Spray | UndergroundNonCarpet | Segment 3 | Temp | Uniform X Dependent | 0.26 | 2.08 | 22 | 7.8 | 27 | 9.1
Underground | Efficacy | Foam Spray | UndergroundNonCarpet | Segment 4 | Temp | Uniform X Dependent | -0.0082019 | 0.079664 | -20 | 0.2437 | 4 | 0.046856
Underground | Efficacy | Foam Spray | UndergroundNonCarpet | Segment 5 | Temp | Uniform X Dependent | 0 | 0.046856 | 4 | 0.046856 | 27 | 0.046856
Underground | Efficacy | Foam Spray | UndergroundMisc | Segment 1 | Temp | Uniform X Dependent | 0.099275 | 2.8551 | -20 | 0.86957 | 4 | 3.2522
Underground | Efficacy | Foam Spray | UndergroundMisc | Segment 2 | Temp | Uniform X Dependent | 0.25266 | 2.2415 | 4 | 3.2522 | 22 | 7.8
Underground | Efficacy | Foam Spray | UndergroundMisc | Segment 3 | Temp | Uniform X Dependent | 0.26 | 2.08 | 22 | 7.8 | 27 | 9.1
Underground | Efficacy | Foam Spray | UndergroundMisc | Segment 4 | Temp | Uniform X Dependent | -0.0082019 | 0.079664 | -20 | 0.2437 | 4 | 0.046856
Underground | Efficacy | Foam Spray | UndergroundMisc | Segment 5 | Temp | Uniform X Dependent | 0 | 0.046856 | 4 | 0.046856 | 27 | 0.046856
Indoor | Efficacy | Foam Spray | IndoorExterior | Segment 1 | Temp | Uniform X Dependent | 0.292 | 1.316 | 22 | 7.74 | 27 | 9.2
Indoor | Efficacy | Foam Spray | IndoorExterior | Segment 2 | Temp | Uniform X Dependent | -0.84 | 25.95 | 22 | 7.47 | 22.5 | 7.05
Indoor | Efficacy | Foam Spray | IndoorExterior | Segment 3 | Temp | Uniform X Dependent | 0 | 7.05 | 22.5 | 7.05 | 27 | 7.05
Indoor | Efficacy | Foam Spray | HVAC | Segment 1 | Temp | Uniform X Dependent | 0.292 | 1.316 | 22 | 7.74 | 27 | 9.2
Indoor | Efficacy | Foam Spray | HVAC | Segment 2 | Temp | Uniform X Dependent | -0.84 | 25.95 | 22 | 7.47 | 22.5 | 7.05
Indoor | Efficacy | Foam Spray | HVAC | Segment 3 | Temp | Uniform X Dependent | 0 | 7.05 | 22.5 | 7.05 | 27 | 7.05
Outdoor | Efficacy | Foam Spray | OutdoorExterior | Segment 1 | Temp | Uniform X Dependent | -0.14 | 10.75 | 22 | 7.67 | 22.5 | 7.6
Outdoor | Efficacy | Foam Spray | OutdoorExterior | Segment 2 | Temp | Uniform X Dependent | -0.16 | 11.19 | 22 | 7.67 | 22.5 | 7.59
Outdoor | Efficacy | Foam Spray | Pavement | Segment 1 | Temp | Uniform X Dependent | 1.3844 | -28.38 | 22.5 | 2.77 | 27 | 9
Outdoor | Efficacy | Foam Spray | Pavement | Segment 2 | Temp | Uniform X Dependent | 1.7156 | -37.32 | 22.5 | 1.28 | 27 | 9
Outdoor | Efficacy | Foam Spray | Roofing | Segment 1 | Temp | Uniform X Dependent | 1.3844 | -28.38 | 22.5 | 2.77 | 27 | 9
Outdoor | Efficacy | Foam Spray | Roofing | Segment 2 | Temp | Uniform X Dependent | 1.7156 | -37.32 | 22.5 | 1.28 | 27 | 9
Indoor | Efficacy | Foam Spray | IndoorExterior | Segment 1 | RH | Uniform X Dependent | 0.03375 | 6.5 | 40 | 7.85 | 80 | 9.2
Indoor | Efficacy | Foam Spray | IndoorExterior | Segment 2 | RH | Uniform X Dependent | 0 | 7.05 | 40 | 7.05 | 50 | 7.05
Indoor | Efficacy | Foam Spray | IndoorExterior | Segment 3 | RH | Uniform X Dependent | 0.065 | 3.8 | 50 | 7.05 | 80 | 9
Outdoor | Efficacy | Foam Spray | OutdoorExterior | Segment 1 | RH | Uniform X Dependent | 0.03375 | 6.5 | 40 | 7.85 | 80 | 9.2
Outdoor | Efficacy | Foam Spray | OutdoorExterior | Segment 2 | RH | Uniform X Dependent | 0 | 7.05 | 40 | 7.05 | 50 | 7.05
Outdoor | Efficacy | Foam Spray | OutdoorExterior | Segment 3 | RH | Uniform X Dependent | 0.065 | 3.8 | 50 | 7.05 | 80 | 9

## Gel
Internal | Name | Application Method | Surface Type | Note | Decon Variable | Distribution Type | Parameter 1 | Parameter 2 | Parameter 3 | Parameter 4 | Parameter 5 | Parameter 6
Indoor | Efficacy | Gel | IndoorInterior |  |  | Weibull Min | 0.21916 | 5.7658
Indoor | Efficacy | Gel | IndoorExterior |  |  | Weibull Min | 0.21916 | 5.7658
Indoor | Efficacy | Gel | IndoorCeilings |  |  | Weibull Min | 0.21916 | 5.7658
Indoor | Efficacy | Gel | IndoorCarpet |  |  | Weibull Min | 0.21916 | 5.7658
Indoor | Efficacy | Gel | IndoorNonCarpet |  |  | Weibull Min | 0.21916 | 5.7658
Indoor | Efficacy | Gel | HVAC |  |  | Weibull Min | 0.21916 | 5.7658
Indoor | Efficacy | Gel | IndoorMisc |  |  | Weibull Min | 0.21916 | 5.7658
Outdoor | Efficacy | Gel | OutdoorExterior |  |  | Weibull Min | 0.21916 | 5.7658
Outdoor | Efficacy | Gel | Pavement |  |  | Weibull Min | 0.21916 | 5.7658
Outdoor | Efficacy | Gel | Roofing |  |  | Weibull Min | 0.21916 | 5.7658
Outdoor | Efficacy | Gel | Water |  |  | Weibull Min | 0.21916 | 5.7658
Outdoor | Efficacy | Gel | Soil |  |  | Weibull Min | 0.21916 | 5.7658
Outdoor | Efficacy | Gel | OutdoorMisc |  |  | Weibull Min | 0.21916 | 5.7658
Underground | Efficacy | Gel | UndergroundInterior |  |  | Weibull Min | 0.21916 | 5.7658
Underground | Efficacy | Gel | UndergroundCeilings |  |  | Weibull Min | 0.21916 | 5.7658
Underground | Efficacy | Gel | UndergroundCarpet |  |  | Weibull Min | 0.21916 | 5.7658
Underground | Efficacy | Gel | UndergroundNonCarpet |  |  | Weibull Min | 0.21916 | 5.7658
Underground | Efficacy | Gel | UndergroundMisc |  |  | Weibull Min | 0.21916 | 5.7658

## Aerosol
Internal | Name | Application Method | Surface Type | Note | Decon Variable | Distribution Type | Parameter 1 | Parameter 2 | Parameter 3 | Parameter 4 | Parameter 5 | Parameter 6
Indoor | Efficacy | Aerosol | IndoorInterior |  |  | PERT | 0.47103 | 0.41485
Indoor | Efficacy | Aerosol | IndoorExterior |  |  | PERT | 0.47103 | 0.41485
Indoor | Efficacy | Aerosol | IndoorCeilings |  |  | PERT | 0.47103 | 0.41485
Indoor | Efficacy | Aerosol | IndoorCarpet |  |  | PERT | 0.47103 | 0.41485
Indoor | Efficacy | Aerosol | IndoorNonCarpet |  |  | PERT | 0.47103 | 0.41485
Indoor | Efficacy | Aerosol | HVAC |  |  | PERT | 0.47103 | 0.41485
Indoor | Efficacy | Aerosol | IndoorMisc |  |  | PERT | 0.47103 | 0.41485
Outdoor | Efficacy | Aerosol | OutdoorExterior |  |  | PERT | 0.47103 | 0.41485
Outdoor | Efficacy | Aerosol | Pavement |  |  | PERT | 0.47103 | 0.41485
Outdoor | Efficacy | Aerosol | Roofing |  |  | PERT | 0.47103 | 0.41485
Outdoor | Efficacy | Aerosol | Water |  |  | PERT | 0.47103 | 0.41485
Outdoor | Efficacy | Aerosol | Soil |  |  | PERT | 0.47103 | 0.41485
Outdoor | Efficacy | Aerosol | OutdoorMisc |  |  | PERT | 0.47103 | 0.41485
Underground | Efficacy | Aerosol | UndergroundInterior |  |  | PERT | 0.47103 | 0.41485
Underground | Efficacy | Aerosol | UndergroundCeilings |  |  | PERT | 0.47103 | 0.41485
Underground | Efficacy | Aerosol | UndergroundCarpet |  |  | PERT | 0.47103 | 0.41485
Underground | Efficacy | Aerosol | UndergroundNonCarpet |  |  | PERT | 0.47103 | 0.41485
Underground | Efficacy | Aerosol | UndergroundMisc |  |  | PERT | 0.47103 | 0.41485

## Liquid Wipe
Internal | Name | Application Method | Surface Type | Note | Decon Variable | Distribution Type | Parameter 1 | Parameter 2 | Parameter 3 | Parameter 4 | Parameter 5 | Parameter 6
Indoor | Efficacy | Liquid Wipe | IndoorInterior | Segment 1 | ContTime | Uniform X Dependent | 0.03 | 7.38 | 3 | 7.47 | 4 | 7.5
Indoor | Efficacy | Liquid Wipe | IndoorInterior | Segment 2 | ContTime | Uniform X Dependent | 0 | 7.5 | 4 | 7.5 | 10 | 7.5
Indoor | Efficacy | Liquid Wipe | IndoorInterior | Segment 3 | ContTime | Uniform X Dependent | -6.04 | 24.17 | 3 | 6.05 | 4 | 0.01
Indoor | Efficacy | Liquid Wipe | IndoorInterior | Segment 4 | ContTime | Uniform X Dependent | -0.0016667 | 0.016667 | 4 | 0.01 | 10 | 0
Indoor | Efficacy | Liquid Wipe | IndoorExterior | Segment 1 | ContTime | Uniform X Dependent | 0.03 | 7.38 | 3 | 7.47 | 4 | 7.5
Indoor | Efficacy | Liquid Wipe | IndoorExterior | Segment 2 | ContTime | Uniform X Dependent | 0 | 7.5 | 4 | 7.5 | 10 | 7.5
Indoor | Efficacy | Liquid Wipe | IndoorExterior | Segment 3 | ContTime | Uniform X Dependent | -6.04 | 24.17 | 3 | 6.05 | 4 | 0.01
Indoor | Efficacy | Liquid Wipe | IndoorExterior | Segment 4 | ContTime | Uniform X Dependent | -0.0016667 | 0.016667 | 4 | 0.01 | 10 | 0
Indoor | Efficacy | Liquid Wipe | IndoorCeilings | Segment 1 | ContTime | Uniform X Dependent | 0.03 | 7.38 | 3 | 7.47 | 4 | 7.5
Indoor | Efficacy | Liquid Wipe | IndoorCeilings | Segment 2 | ContTime | Uniform X Dependent | 0 | 7.5 | 4 | 7.5 | 10 | 7.5
Indoor | Efficacy | Liquid Wipe | IndoorCeilings | Segment 3 | ContTime | Uniform X Dependent | -6.04 | 24.17 | 3 | 6.05 | 4 | 0.01
Indoor | Efficacy | Liquid Wipe | IndoorCeilings | Segment 4 | ContTime | Uniform X Dependent | -0.0016667 | 0.016667 | 4 | 0.01 | 10 | 0
Indoor | Efficacy | Liquid Wipe | IndoorCarpet | Segment 1 | ContTime | Uniform X Dependent | 0.03 | 7.38 | 3 | 7.47 | 4 | 7.5
Indoor | Efficacy | Liquid Wipe | IndoorCarpet | Segment 2 | ContTime | Uniform X Dependent | 0 | 7.5 | 4 | 7.5 | 10 | 7.5
Indoor | Efficacy | Liquid Wipe | IndoorCarpet | Segment 3 | ContTime | Uniform X Dependent | -6.04 | 24.17 | 3 | 6.05 | 4 | 0.01
Indoor | Efficacy | Liquid Wipe | IndoorCarpet | Segment 4 | ContTime | Uniform X Dependent | -0.0016667 | 0.016667 | 4 | 0.01 | 10 | 0
Indoor | Efficacy | Liquid Wipe | IndoorNonCarpet | Segment 1 | ContTime | Uniform X Dependent | 0.03 | 7.38 | 3 | 7.47 | 4 | 7.5
Indoor | Efficacy | Liquid Wipe | IndoorNonCarpet | Segment 2 | ContTime | Uniform X Dependent | 0 | 7.5 | 4 | 7.5 | 10 | 7.5
Indoor | Efficacy | Liquid Wipe | IndoorNonCarpet | Segment 3 | ContTime | Uniform X Dependent | -6.04 | 24.17 | 3 | 6.05 | 4 | 0.01
Indoor | Efficacy | Liquid Wipe | IndoorNonCarpet | Segment 4 | ContTime | Uniform X Dependent | -0.0016667 | 0.016667 | 4 | 0.01 | 10 | 0
Indoor | Efficacy | Liquid Wipe | HVAC | Segment 1 | ContTime | Uniform X Dependent | 0.03 | 7.38 | 3 | 7.47 | 4 | 7.5
Indoor | Efficacy | Liquid Wipe | HVAC | Segment 2 | ContTime | Uniform X Dependent | 0 | 7.5 | 4 | 7.5 | 10 | 7.5
Indoor | Efficacy | Liquid Wipe | HVAC | Segment 3 | ContTime | Uniform X Dependent | -6.04 | 24.17 | 3 | 6.05 | 4 | 0.01
Indoor | Efficacy | Liquid Wipe | HVAC | Segment 4 | ContTime | Uniform X Dependent | -0.0016667 | 0.016667 | 4 | 0.01 | 10 | 0
Indoor | Efficacy | Liquid Wipe | IndoorMisc | Segment 1 | ContTime | Uniform X Dependent | 0.03 | 7.38 | 3 | 7.47 | 4 | 7.5
Indoor | Efficacy | Liquid Wipe | IndoorMisc | Segment 2 | ContTime | Uniform X Dependent | 0 | 7.5 | 4 | 7.5 | 10 | 7.5
Indoor | Efficacy | Liquid Wipe | IndoorMisc | Segment 3 | ContTime | Uniform X Dependent | -6.04 | 24.17 | 3 | 6.05 | 4 | 0.01
Indoor | Efficacy | Liquid Wipe | IndoorMisc | Segment 4 | ContTime | Uniform X Dependent | -0.0016667 | 0.016667 | 4 | 0.01 | 10 | 0
Outdoor | Efficacy | Liquid Wipe | OutdoorExterior | Segment 1 | ContTime | Uniform X Dependent | 0.03 | 7.38 | 3 | 7.47 | 4 | 7.5
Outdoor | Efficacy | Liquid Wipe | OutdoorExterior | Segment 2 | ContTime | Uniform X Dependent | 0 | 7.5 | 4 | 7.5 | 10 | 7.5
Outdoor | Efficacy | Liquid Wipe | OutdoorExterior | Segment 3 | ContTime | Uniform X Dependent | -6.04 | 24.17 | 3 | 6.05 | 4 | 0.01
Outdoor | Efficacy | Liquid Wipe | OutdoorExterior | Segment 4 | ContTime | Uniform X Dependent | -0.0016667 | 0.016667 | 4 | 0.01 | 10 | 0
Outdoor | Efficacy | Liquid Wipe | Pavement | Segment 1 | ContTime | Uniform X Dependent | 0.03 | 7.38 | 3 | 7.47 | 4 | 7.5
Outdoor | Efficacy | Liquid Wipe | Pavement | Segment 2 | ContTime | Uniform X Dependent | 0 | 7.5 | 4 | 7.5 | 10 | 7.5
Outdoor | Efficacy | Liquid Wipe | Pavement | Segment 3 | ContTime | Uniform X Dependent | -6.04 | 24.17 | 3 | 6.05 | 4 | 0.01
Outdoor | Efficacy | Liquid Wipe | Pavement | Segment 4 | ContTime | Uniform X Dependent | -0.0016667 | 0.016667 | 4 | 0.01 | 10 | 0
Outdoor | Efficacy | Liquid Wipe | Roofing | Segment 1 | ContTime | Uniform X Dependent | 0.03 | 7.38 | 3 | 7.47 | 4 | 7.5
Outdoor | Efficacy | Liquid Wipe | Roofing | Segment 2 | ContTime | Uniform X Dependent | 0 | 7.5 | 4 | 7.5 | 10 | 7.5
Outdoor | Efficacy | Liquid Wipe | Roofing | Segment 3 | ContTime | Uniform X Dependent | -6.04 | 24.17 | 3 | 6.05 | 4 | 0.01
Outdoor | Efficacy | Liquid Wipe | Roofing | Segment 4 | ContTime | Uniform X Dependent | -0.0016667 | 0.016667 | 4 | 0.01 | 10 | 0
Outdoor | Efficacy | Liquid Wipe | Water | Segment 1 | ContTime | Uniform X Dependent | 0.03 | 7.38 | 3 | 7.47 | 4 | 7.5
Outdoor | Efficacy | Liquid Wipe | Water | Segment 2 | ContTime | Uniform X Dependent | 0 | 7.5 | 4 | 7.5 | 10 | 7.5
Outdoor | Efficacy | Liquid Wipe | Water | Segment 3 | ContTime | Uniform X Dependent | -6.04 | 24.17 | 3 | 6.05 | 4 | 0.01
Outdoor | Efficacy | Liquid Wipe | Water | Segment 4 | ContTime | Uniform X Dependent | -0.0016667 | 0.016667 | 4 | 0.01 | 10 | 0
Outdoor | Efficacy | Liquid Wipe | Soil | Segment 1 | ContTime | Uniform X Dependent | 0.03 | 7.38 | 3 | 7.47 | 4 | 7.5
Outdoor | Efficacy | Liquid Wipe | Soil | Segment 2 | ContTime | Uniform X Dependent | 0 | 7.5 | 4 | 7.5 | 10 | 7.5
Outdoor | Efficacy | Liquid Wipe | Soil | Segment 3 | ContTime | Uniform X Dependent | -6.04 | 24.17 | 3 | 6.05 | 4 | 0.01
Outdoor | Efficacy | Liquid Wipe | Soil | Segment 4 | ContTime | Uniform X Dependent | -0.0016667 | 0.016667 | 4 | 0.01 | 10 | 0
Outdoor | Efficacy | Liquid Wipe | OutdoorMisc | Segment 1 | ContTime | Uniform X Dependent | 0.03 | 7.38 | 3 | 7.47 | 4 | 7.5
Outdoor | Efficacy | Liquid Wipe | OutdoorMisc | Segment 2 | ContTime | Uniform X Dependent | 0 | 7.5 | 4 | 7.5 | 10 | 7.5
Outdoor | Efficacy | Liquid Wipe | OutdoorMisc | Segment 3 | ContTime | Uniform X Dependent | -6.04 | 24.17 | 3 | 6.05 | 4 | 0.01
Outdoor | Efficacy | Liquid Wipe | OutdoorMisc | Segment 4 | ContTime | Uniform X Dependent | -0.0016667 | 0.016667 | 4 | 0.01 | 10 | 0
Underground | Efficacy | Liquid Wipe | UndergroundInterior | Segment 1 | ContTime | Uniform X Dependent | 0.03 | 7.38 | 3 | 7.47 | 4 | 7.5
Underground | Efficacy | Liquid Wipe | UndergroundInterior | Segment 2 | ContTime | Uniform X Dependent | 0 | 7.5 | 4 | 7.5 | 10 | 7.5
Underground | Efficacy | Liquid Wipe | UndergroundInterior | Segment 3 | ContTime | Uniform X Dependent | -6.04 | 24.17 | 3 | 6.05 | 4 | 0.01
Underground | Efficacy | Liquid Wipe | UndergroundInterior | Segment 4 | ContTime | Uniform X Dependent | -0.0016667 | 0.016667 | 4 | 0.01 | 10 | 0
Underground | Efficacy | Liquid Wipe | UndergroundCeilings | Segment 1 | ContTime | Uniform X Dependent | 0.03 | 7.38 | 3 | 7.47 | 4 | 7.5
Underground | Efficacy | Liquid Wipe | UndergroundCeilings | Segment 2 | ContTime | Uniform X Dependent | 0 | 7.5 | 4 | 7.5 | 10 | 7.5
Underground | Efficacy | Liquid Wipe | UndergroundCeilings | Segment 3 | ContTime | Uniform X Dependent | -6.04 | 24.17 | 3 | 6.05 | 4 | 0.01
Underground | Efficacy | Liquid Wipe | UndergroundCeilings | Segment 4 | ContTime | Uniform X Dependent | -0.0016667 | 0.016667 | 4 | 0.01 | 10 | 0
Underground | Efficacy | Liquid Wipe | UndergroundCarpet | Segment 1 | ContTime | Uniform X Dependent | 0.03 | 7.38 | 3 | 7.47 | 4 | 7.5
Underground | Efficacy | Liquid Wipe | UndergroundCarpet | Segment 2 | ContTime | Uniform X Dependent | 0 | 7.5 | 4 | 7.5 | 10 | 7.5
Underground | Efficacy | Liquid Wipe | UndergroundCarpet | Segment 3 | ContTime | Uniform X Dependent | -6.04 | 24.17 | 3 | 6.05 | 4 | 0.01
Underground | Efficacy | Liquid Wipe | UndergroundCarpet | Segment 4 | ContTime | Uniform X Dependent | -0.0016667 | 0.016667 | 4 | 0.01 | 10 | 0
Underground | Efficacy | Liquid Wipe | UndergroundNonCarpet | Segment 1 | ContTime | Uniform X Dependent | 0.03 | 7.38 | 3 | 7.47 | 4 | 7.5
Underground | Efficacy | Liquid Wipe | UndergroundNonCarpet | Segment 2 | ContTime | Uniform X Dependent | 0 | 7.5 | 4 | 7.5 | 10 | 7.5
Underground | Efficacy | Liquid Wipe | UndergroundNonCarpet | Segment 3 | ContTime | Uniform X Dependent | -6.04 | 24.17 | 3 | 6.05 | 4 | 0.01
Underground | Efficacy | Liquid Wipe | UndergroundNonCarpet | Segment 4 | ContTime | Uniform X Dependent | -0.0016667 | 0.016667 | 4 | 0.01 | 10 | 0
Underground | Efficacy | Liquid Wipe | UndergroundMisc | Segment 1 | ContTime | Uniform X Dependent | 0.03 | 7.38 | 3 | 7.47 | 4 | 7.5
Underground | Efficacy | Liquid Wipe | UndergroundMisc | Segment 2 | ContTime | Uniform X Dependent | 0 | 7.5 | 4 | 7.5 | 10 | 7.5
Underground | Efficacy | Liquid Wipe | UndergroundMisc | Segment 3 | ContTime | Uniform X Dependent | -6.04 | 24.17 | 3 | 6.05 | 4 | 0.01
Underground | Efficacy | Liquid Wipe | UndergroundMisc | Segment 4 | ContTime | Uniform X Dependent | -0.0016667 | 0.016667 | 4 | 0.01 | 10 | 0

## Fogging
Internal | Name | Application Method | Surface Type | Note | Decon Variable | Distribution Type | Parameter 1 | Parameter 2 | Parameter 3 | Parameter 4 | Parameter 5 | Parameter 6
Indoor | Efficacy | Fogging | IndoorInterior |  |  | PERT | 3.5094 | 0.9509
Indoor | Efficacy | Fogging | IndoorExterior |  |  | PERT | 3.5094 | 0.9509
Indoor | Efficacy | Fogging | IndoorCeilings |  |  | PERT | 3.5094 | 0.9509
Indoor | Efficacy | Fogging | IndoorCarpet |  |  | PERT | 3.5094 | 0.9509
Indoor | Efficacy | Fogging | IndoorNonCarpet |  |  | PERT | 3.5094 | 0.9509
Indoor | Efficacy | Fogging | HVAC |  |  | PERT | 3.5094 | 0.9509
Indoor | Efficacy | Fogging | IndoorMisc |  |  | PERT | 3.5094 | 0.9509
Outdoor | Efficacy | Fogging | OutdoorExterior |  |  | PERT | 3.5094 | 0.9509
Outdoor | Efficacy | Fogging | Pavement |  |  | PERT | 3.5094 | 0.9509
Outdoor | Efficacy | Fogging | Roofing |  |  | PERT | 3.5094 | 0.9509
Outdoor | Efficacy | Fogging | Water |  |  | PERT | 3.5094 | 0.9509
Outdoor | Efficacy | Fogging | Soil |  |  | PERT | 3.5094 | 0.9509
Outdoor | Efficacy | Fogging | OutdoorMisc |  |  | PERT | 3.5094 | 0.9509
Underground | Efficacy | Fogging | UndergroundInterior |  |  | PERT | 3.5094 | 0.9509
Underground | Efficacy | Fogging | UndergroundCeilings |  |  | PERT | 3.5094 | 0.9509
Underground | Efficacy | Fogging | UndergroundCarpet |  |  | PERT | 3.5094 | 0.9509
Underground | Efficacy | Fogging | UndergroundNonCarpet |  |  | PERT | 3.5094 | 0.9509
Underground | Efficacy | Fogging | UndergroundMisc |  |  | PERT | 3.5094 | 0.9509

## Liquid Suspension
Internal | Name | Application Method | Surface Type | Note | Decon Variable | Distribution Type | Parameter 1 | Parameter 2 | Parameter 3 | Parameter 4 | Parameter 5 | Parameter 6
Indoor | Efficacy | Liquid Suspension | IndoorInterior | Segment 1 | Temp | Uniform X Dependent | 0.0035191 | 8.2522 | -5 | 8.2346 | 10 | 8.2874
Indoor | Efficacy | Liquid Suspension | IndoorInterior | Segment 2 | Temp | Uniform X Dependent | 0.034384 | 7.9435 | 10 | 8.2874 | 22 | 8.7
Indoor | Efficacy | Liquid Suspension | IndoorInterior | Segment 3 | Temp | Uniform X Dependent | 0 | 8.7 | 22 | 8.7 | 85 | 8.7
Indoor | Efficacy | Liquid Suspension | IndoorInterior | Segment 4 | Temp | Uniform X Dependent | -0.0089861 | 0.034249 | -5 | 0.079179 | 10 | -0.055612
Indoor | Efficacy | Liquid Suspension | IndoorInterior | Segment 5 | Temp | Uniform X Dependent | -0.0084388 | 0.028775 | 10 | -0.055612 | 20 | -0.14
Indoor | Efficacy | Liquid Suspension | IndoorInterior | Segment 6 | Temp | Uniform X Dependent | -0.0041918 | -0.056164 | 20 | -0.14 | 25 | -0.16096
Indoor | Efficacy | Liquid Suspension | IndoorInterior | Segment 7 | Temp | Uniform X Dependent | 0 | -0.16096 | 25 | -0.16096 | 85 | -0.16096
Indoor | Efficacy | Liquid Suspension | IndoorExterior | Segment 1 | Temp | Uniform X Dependent | 0.0035191 | 8.2522 | -5 | 8.2346 | 10 | 8.2874
Indoor | Efficacy | Liquid Suspension | IndoorExterior | Segment 2 | Temp | Uniform X Dependent | 0.034384 | 7.9435 | 10 | 8.2874 | 22 | 8.7
Indoor | Efficacy | Liquid Suspension | IndoorExterior | Segment 3 | Temp | Uniform X Dependent | 0 | 8.7 | 22 | 8.7 | 85 | 8.7
Indoor | Efficacy | Liquid Suspension | IndoorExterior | Segment 4 | Temp | Uniform X Dependent | -0.0089861 | 0.034249 | -5 | 0.079179 | 10 | -0.055612
Indoor | Efficacy | Liquid Suspension | IndoorExterior | Segment 5 | Temp | Uniform X Dependent | -0.0084388 | 0.028775 | 10 | -0.055612 | 20 | -0.14
Indoor | Efficacy | Liquid Suspension | IndoorExterior | Segment 6 | Temp | Uniform X Dependent | -0.0041918 | -0.056164 | 20 | -0.14 | 25 | -0.16096
Indoor | Efficacy | Liquid Suspension | IndoorExterior | Segment 7 | Temp | Uniform X Dependent | 0 | -0.16096 | 25 | -0.16096 | 85 | -0.16096
Indoor | Efficacy | Liquid Suspension | IndoorCeilings | Segment 1 | Temp | Uniform X Dependent | 0.0035191 | 8.2522 | -5 | 8.2346 | 10 | 8.2874
Indoor | Efficacy | Liquid Suspension | IndoorCeilings | Segment 2 | Temp | Uniform X Dependent | 0.034384 | 7.9435 | 10 | 8.2874 | 22 | 8.7
Indoor | Efficacy | Liquid Suspension | IndoorCeilings | Segment 3 | Temp | Uniform X Dependent | 0 | 8.7 | 22 | 8.7 | 85 | 8.7
Indoor | Efficacy | Liquid Suspension | IndoorCeilings | Segment 4 | Temp | Uniform X Dependent | -0.0089861 | 0.034249 | -5 | 0.079179 | 10 | -0.055612
Indoor | Efficacy | Liquid Suspension | IndoorCeilings | Segment 5 | Temp | Uniform X Dependent | -0.0084388 | 0.028775 | 10 | -0.055612 | 20 | -0.14
Indoor | Efficacy | Liquid Suspension | IndoorCeilings | Segment 6 | Temp | Uniform X Dependent | -0.0041918 | -0.056164 | 20 | -0.14 | 25 | -0.16096
Indoor | Efficacy | Liquid Suspension | IndoorCeilings | Segment 7 | Temp | Uniform X Dependent | 0 | -0.16096 | 25 | -0.16096 | 85 | -0.16096
Indoor | Efficacy | Liquid Suspension | IndoorCarpet | Segment 1 | Temp | Uniform X Dependent | 0.0035191 | 8.2522 | -5 | 8.2346 | 10 | 8.2874
Indoor | Efficacy | Liquid Suspension | IndoorCarpet | Segment 2 | Temp | Uniform X Dependent | 0.034384 | 7.9435 | 10 | 8.2874 | 22 | 8.7
Indoor | Efficacy | Liquid Suspension | IndoorCarpet | Segment 3 | Temp | Uniform X Dependent | 0 | 8.7 | 22 | 8.7 | 85 | 8.7
Indoor | Efficacy | Liquid Suspension | IndoorCarpet | Segment 4 | Temp | Uniform X Dependent | -0.0089861 | 0.034249 | -5 | 0.079179 | 10 | -0.055612
Indoor | Efficacy | Liquid Suspension | IndoorCarpet | Segment 5 | Temp | Uniform X Dependent | -0.0084388 | 0.028775 | 10 | -0.055612 | 20 | -0.14
Indoor | Efficacy | Liquid Suspension | IndoorCarpet | Segment 6 | Temp | Uniform X Dependent | -0.0041918 | -0.056164 | 20 | -0.14 | 25 | -0.16096
Indoor | Efficacy | Liquid Suspension | IndoorCarpet | Segment 7 | Temp | Uniform X Dependent | 0 | -0.16096 | 25 | -0.16096 | 85 | -0.16096
Indoor | Efficacy | Liquid Suspension | IndoorNonCarpet | Segment 1 | Temp | Uniform X Dependent | 0.0035191 | 8.2522 | -5 | 8.2346 | 10 | 8.2874
Indoor | Efficacy | Liquid Suspension | IndoorNonCarpet | Segment 2 | Temp | Uniform X Dependent | 0.034384 | 7.9435 | 10 | 8.2874 | 22 | 8.7
Indoor | Efficacy | Liquid Suspension | IndoorNonCarpet | Segment 3 | Temp | Uniform X Dependent | 0 | 8.7 | 22 | 8.7 | 85 | 8.7
Indoor | Efficacy | Liquid Suspension | IndoorNonCarpet | Segment 4 | Temp | Uniform X Dependent | -0.0089861 | 0.034249 | -5 | 0.079179 | 10 | -0.055612
Indoor | Efficacy | Liquid Suspension | IndoorNonCarpet | Segment 5 | Temp | Uniform X Dependent | -0.0084388 | 0.028775 | 10 | -0.055612 | 20 | -0.14
Indoor | Efficacy | Liquid Suspension | IndoorNonCarpet | Segment 6 | Temp | Uniform X Dependent | -0.0041918 | -0.056164 | 20 | -0.14 | 25 | -0.16096
Indoor | Efficacy | Liquid Suspension | IndoorNonCarpet | Segment 7 | Temp | Uniform X Dependent | 0 | -0.16096 | 25 | -0.16096 | 85 | -0.16096
Indoor | Efficacy | Liquid Suspension | HVAC | Segment 1 | Temp | Uniform X Dependent | 0.0035191 | 8.2522 | -5 | 8.2346 | 10 | 8.2874
Indoor | Efficacy | Liquid Suspension | HVAC | Segment 2 | Temp | Uniform X Dependent | 0.034384 | 7.9435 | 10 | 8.2874 | 22 | 8.7
Indoor | Efficacy | Liquid Suspension | HVAC | Segment 3 | Temp | Uniform X Dependent | 0 | 8.7 | 22 | 8.7 | 85 | 8.7
Indoor | Efficacy | Liquid Suspension | HVAC | Segment 4 | Temp | Uniform X Dependent | -0.0089861 | 0.034249 | -5 | 0.079179 | 10 | -0.055612
Indoor | Efficacy | Liquid Suspension | HVAC | Segment 5 | Temp | Uniform X Dependent | -0.0084388 | 0.028775 | 10 | -0.055612 | 20 | -0.14
Indoor | Efficacy | Liquid Suspension | HVAC | Segment 6 | Temp | Uniform X Dependent | -0.0041918 | -0.056164 | 20 | -0.14 | 25 | -0.16096
Indoor | Efficacy | Liquid Suspension | HVAC | Segment 7 | Temp | Uniform X Dependent | 0 | -0.16096 | 25 | -0.16096 | 85 | -0.16096
Indoor | Efficacy | Liquid Suspension | IndoorMisc | Segment 1 | Temp | Uniform X Dependent | 0.0035191 | 8.2522 | -5 | 8.2346 | 10 | 8.2874
Indoor | Efficacy | Liquid Suspension | IndoorMisc | Segment 2 | Temp | Uniform X Dependent | 0.034384 | 7.9435 | 10 | 8.2874 | 22 | 8.7
Indoor | Efficacy | Liquid Suspension | IndoorMisc | Segment 3 | Temp | Uniform X Dependent | 0 | 8.7 | 22 | 8.7 | 85 | 8.7
Indoor | Efficacy | Liquid Suspension | IndoorMisc | Segment 4 | Temp | Uniform X Dependent | -0.0089861 | 0.034249 | -5 | 0.079179 | 10 | -0.055612
Indoor | Efficacy | Liquid Suspension | IndoorMisc | Segment 5 | Temp | Uniform X Dependent | -0.0084388 | 0.028775 | 10 | -0.055612 | 20 | -0.14
Indoor | Efficacy | Liquid Suspension | IndoorMisc | Segment 6 | Temp | Uniform X Dependent | -0.0041918 | -0.056164 | 20 | -0.14 | 25 | -0.16096
Indoor | Efficacy | Liquid Suspension | IndoorMisc | Segment 7 | Temp | Uniform X Dependent | 0 | -0.16096 | 25 | -0.16096 | 85 | -0.16096
Outdoor | Efficacy | Liquid Suspension | OutdoorExterior | Segment 1 | Temp | Uniform X Dependent | 0.0035191 | 8.2522 | -5 | 8.2346 | 10 | 8.2874
Outdoor | Efficacy | Liquid Suspension | OutdoorExterior | Segment 2 | Temp | Uniform X Dependent | 0.034384 | 7.9435 | 10 | 8.2874 | 22 | 8.7
Outdoor | Efficacy | Liquid Suspension | OutdoorExterior | Segment 3 | Temp | Uniform X Dependent | 0 | 8.7 | 22 | 8.7 | 85 | 8.7
Outdoor | Efficacy | Liquid Suspension | OutdoorExterior | Segment 4 | Temp | Uniform X Dependent | -0.0089861 | 0.034249 | -5 | 0.079179 | 10 | -0.055612
Outdoor | Efficacy | Liquid Suspension | OutdoorExterior | Segment 5 | Temp | Uniform X Dependent | -0.0084388 | 0.028775 | 10 | -0.055612 | 20 | -0.14
Outdoor | Efficacy | Liquid Suspension | OutdoorExterior | Segment 6 | Temp | Uniform X Dependent | -0.0041918 | -0.056164 | 20 | -0.14 | 25 | -0.16096
Outdoor | Efficacy | Liquid Suspension | OutdoorExterior | Segment 7 | Temp | Uniform X Dependent | 0 | -0.16096 | 25 | -0.16096 | 85 | -0.16096
Outdoor | Efficacy | Liquid Suspension | Pavement | Segment 1 | Temp | Uniform X Dependent | 0.0035191 | 8.2522 | -5 | 8.2346 | 10 | 8.2874
Outdoor | Efficacy | Liquid Suspension | Pavement | Segment 2 | Temp | Uniform X Dependent | 0.034384 | 7.9435 | 10 | 8.2874 | 22 | 8.7
Outdoor | Efficacy | Liquid Suspension | Pavement | Segment 3 | Temp | Uniform X Dependent | 0 | 8.7 | 22 | 8.7 | 85 | 8.7
Outdoor | Efficacy | Liquid Suspension | Pavement | Segment 4 | Temp | Uniform X Dependent | -0.0089861 | 0.034249 | -5 | 0.079179 | 10 | -0.055612
Outdoor | Efficacy | Liquid Suspension | Pavement | Segment 5 | Temp | Uniform X Dependent | -0.0084388 | 0.028775 | 10 | -0.055612 | 20 | -0.14
Outdoor | Efficacy | Liquid Suspension | Pavement | Segment 6 | Temp | Uniform X Dependent | -0.0041918 | -0.056164 | 20 | -0.14 | 25 | -0.16096
Outdoor | Efficacy | Liquid Suspension | Pavement | Segment 7 | Temp | Uniform X Dependent | 0 | -0.16096 | 25 | -0.16096 | 85 | -0.16096
Outdoor | Efficacy | Liquid Suspension | Roofing | Segment 1 | Temp | Uniform X Dependent | 0.0035191 | 8.2522 | -5 | 8.2346 | 10 | 8.2874
Outdoor | Efficacy | Liquid Suspension | Roofing | Segment 2 | Temp | Uniform X Dependent | 0.034384 | 7.9435 | 10 | 8.2874 | 22 | 8.7
Outdoor | Efficacy | Liquid Suspension | Roofing | Segment 3 | Temp | Uniform X Dependent | 0 | 8.7 | 22 | 8.7 | 85 | 8.7
Outdoor | Efficacy | Liquid Suspension | Roofing | Segment 4 | Temp | Uniform X Dependent | -0.0089861 | 0.034249 | -5 | 0.079179 | 10 | -0.055612
Outdoor | Efficacy | Liquid Suspension | Roofing | Segment 5 | Temp | Uniform X Dependent | -0.0084388 | 0.028775 | 10 | -0.055612 | 20 | -0.14
Outdoor | Efficacy | Liquid Suspension | Roofing | Segment 6 | Temp | Uniform X Dependent | -0.0041918 | -0.056164 | 20 | -0.14 | 25 | -0.16096
Outdoor | Efficacy | Liquid Suspension | Roofing | Segment 7 | Temp | Uniform X Dependent | 0 | -0.16096 | 25 | -0.16096 | 85 | -0.16096
Outdoor | Efficacy | Liquid Suspension | Water | Segment 1 | Temp | Uniform X Dependent | 0.0035191 | 8.2522 | -5 | 8.2346 | 10 | 8.2874
Outdoor | Efficacy | Liquid Suspension | Water | Segment 2 | Temp | Uniform X Dependent | 0.034384 | 7.9435 | 10 | 8.2874 | 22 | 8.7
Outdoor | Efficacy | Liquid Suspension | Water | Segment 3 | Temp | Uniform X Dependent | 0 | 8.7 | 22 | 8.7 | 85 | 8.7
Outdoor | Efficacy | Liquid Suspension | Water | Segment 4 | Temp | Uniform X Dependent | -0.0089861 | 0.034249 | -5 | 0.079179 | 10 | -0.055612
Outdoor | Efficacy | Liquid Suspension | Water | Segment 5 | Temp | Uniform X Dependent | -0.0084388 | 0.028775 | 10 | -0.055612 | 20 | -0.14
Outdoor | Efficacy | Liquid Suspension | Water | Segment 6 | Temp | Uniform X Dependent | -0.0041918 | -0.056164 | 20 | -0.14 | 25 | -0.16096
Outdoor | Efficacy | Liquid Suspension | Water | Segment 7 | Temp | Uniform X Dependent | 0 | -0.16096 | 25 | -0.16096 | 85 | -0.16096
Outdoor | Efficacy | Liquid Suspension | Soil | Segment 1 | Temp | Uniform X Dependent | 0.0035191 | 8.2522 | -5 | 8.2346 | 10 | 8.2874
Outdoor | Efficacy | Liquid Suspension | Soil | Segment 2 | Temp | Uniform X Dependent | 0.034384 | 7.9435 | 10 | 8.2874 | 22 | 8.7
Outdoor | Efficacy | Liquid Suspension | Soil | Segment 3 | Temp | Uniform X Dependent | 0 | 8.7 | 22 | 8.7 | 85 | 8.7
Outdoor | Efficacy | Liquid Suspension | Soil | Segment 4 | Temp | Uniform X Dependent | -0.0089861 | 0.034249 | -5 | 0.079179 | 10 | -0.055612
Outdoor | Efficacy | Liquid Suspension | Soil | Segment 5 | Temp | Uniform X Dependent | -0.0084388 | 0.028775 | 10 | -0.055612 | 20 | -0.14
Outdoor | Efficacy | Liquid Suspension | Soil | Segment 6 | Temp | Uniform X Dependent | -0.0041918 | -0.056164 | 20 | -0.14 | 25 | -0.16096
Outdoor | Efficacy | Liquid Suspension | Soil | Segment 7 | Temp | Uniform X Dependent | 0 | -0.16096 | 25 | -0.16096 | 85 | -0.16096
Outdoor | Efficacy | Liquid Suspension | OutdoorMisc | Segment 1 | Temp | Uniform X Dependent | 0.0035191 | 8.2522 | -5 | 8.2346 | 10 | 8.2874
Outdoor | Efficacy | Liquid Suspension | OutdoorMisc | Segment 2 | Temp | Uniform X Dependent | 0.034384 | 7.9435 | 10 | 8.2874 | 22 | 8.7
Outdoor | Efficacy | Liquid Suspension | OutdoorMisc | Segment 3 | Temp | Uniform X Dependent | 0 | 8.7 | 22 | 8.7 | 85 | 8.7
Outdoor | Efficacy | Liquid Suspension | OutdoorMisc | Segment 4 | Temp | Uniform X Dependent | -0.0089861 | 0.034249 | -5 | 0.079179 | 10 | -0.055612
Outdoor | Efficacy | Liquid Suspension | OutdoorMisc | Segment 5 | Temp | Uniform X Dependent | -0.0084388 | 0.028775 | 10 | -0.055612 | 20 | -0.14
Outdoor | Efficacy | Liquid Suspension | OutdoorMisc | Segment 6 | Temp | Uniform X Dependent | -0.0041918 | -0.056164 | 20 | -0.14 | 25 | -0.16096
Outdoor | Efficacy | Liquid Suspension | OutdoorMisc | Segment 7 | Temp | Uniform X Dependent | 0 | -0.16096 | 25 | -0.16096 | 85 | -0.16096
Underground | Efficacy | Liquid Suspension | UndergroundInterior | Segment 1 | Temp | Uniform X Dependent | 0.0035191 | 8.2522 | -5 | 8.2346 | 10 | 8.2874
Underground | Efficacy | Liquid Suspension | UndergroundInterior | Segment 2 | Temp | Uniform X Dependent | 0.034384 | 7.9435 | 10 | 8.2874 | 22 | 8.7
Underground | Efficacy | Liquid Suspension | UndergroundInterior | Segment 3 | Temp | Uniform X Dependent | 0 | 8.7 | 22 | 8.7 | 85 | 8.7
Underground | Efficacy | Liquid Suspension | UndergroundInterior | Segment 4 | Temp | Uniform X Dependent | -0.0089861 | 0.034249 | -5 | 0.079179 | 10 | -0.055612
Underground | Efficacy | Liquid Suspension | UndergroundInterior | Segment 5 | Temp | Uniform X Dependent | -0.0084388 | 0.028775 | 10 | -0.055612 | 20 | -0.14
Underground | Efficacy | Liquid Suspension | UndergroundInterior | Segment 6 | Temp | Uniform X Dependent | -0.0041918 | -0.056164 | 20 | -0.14 | 25 | -0.16096
Underground | Efficacy | Liquid Suspension | UndergroundInterior | Segment 7 | Temp | Uniform X Dependent | 0 | -0.16096 | 25 | -0.16096 | 85 | -0.16096
Underground | Efficacy | Liquid Suspension | UndergroundCeilings | Segment 1 | Temp | Uniform X Dependent | 0.0035191 | 8.2522 | -5 | 8.2346 | 10 | 8.2874
Underground | Efficacy | Liquid Suspension | UndergroundCeilings | Segment 2 | Temp | Uniform X Dependent | 0.034384 | 7.9435 | 10 | 8.2874 | 22 | 8.7
Underground | Efficacy | Liquid Suspension | UndergroundCeilings | Segment 3 | Temp | Uniform X Dependent | 0 | 8.7 | 22 | 8.7 | 85 | 8.7
Underground | Efficacy | Liquid Suspension | UndergroundCeilings | Segment 4 | Temp | Uniform X Dependent | -0.0089861 | 0.034249 | -5 | 0.079179 | 10 | -0.055612
Underground | Efficacy | Liquid Suspension | UndergroundCeilings | Segment 5 | Temp | Uniform X Dependent | -0.0084388 | 0.028775 | 10 | -0.055612 | 20 | -0.14
Underground | Efficacy | Liquid Suspension | UndergroundCeilings | Segment 6 | Temp | Uniform X Dependent | -0.0041918 | -0.056164 | 20 | -0.14 | 25 | -0.16096
Underground | Efficacy | Liquid Suspension | UndergroundCeilings | Segment 7 | Temp | Uniform X Dependent | 0 | -0.16096 | 25 | -0.16096 | 85 | -0.16096
Underground | Efficacy | Liquid Suspension | UndergroundCarpet | Segment 1 | Temp | Uniform X Dependent | 0.0035191 | 8.2522 | -5 | 8.2346 | 10 | 8.2874
Underground | Efficacy | Liquid Suspension | UndergroundCarpet | Segment 2 | Temp | Uniform X Dependent | 0.034384 | 7.9435 | 10 | 8.2874 | 22 | 8.7
Underground | Efficacy | Liquid Suspension | UndergroundCarpet | Segment 3 | Temp | Uniform X Dependent | 0 | 8.7 | 22 | 8.7 | 85 | 8.7
Underground | Efficacy | Liquid Suspension | UndergroundCarpet | Segment 4 | Temp | Uniform X Dependent | -0.0089861 | 0.034249 | -5 | 0.079179 | 10 | -0.055612
Underground | Efficacy | Liquid Suspension | UndergroundCarpet | Segment 5 | Temp | Uniform X Dependent | -0.0084388 | 0.028775 | 10 | -0.055612 | 20 | -0.14
Underground | Efficacy | Liquid Suspension | UndergroundCarpet | Segment 6 | Temp | Uniform X Dependent | -0.0041918 | -0.056164 | 20 | -0.14 | 25 | -0.16096
Underground | Efficacy | Liquid Suspension | UndergroundCarpet | Segment 7 | Temp | Uniform X Dependent | 0 | -0.16096 | 25 | -0.16096 | 85 | -0.16096
Underground | Efficacy | Liquid Suspension | UndergroundNonCarpet | Segment 1 | Temp | Uniform X Dependent | 0.0035191 | 8.2522 | -5 | 8.2346 | 10 | 8.2874
Underground | Efficacy | Liquid Suspension | UndergroundNonCarpet | Segment 2 | Temp | Uniform X Dependent | 0.034384 | 7.9435 | 10 | 8.2874 | 22 | 8.7
Underground | Efficacy | Liquid Suspension | UndergroundNonCarpet | Segment 3 | Temp | Uniform X Dependent | 0 | 8.7 | 22 | 8.7 | 85 | 8.7
Underground | Efficacy | Liquid Suspension | UndergroundNonCarpet | Segment 4 | Temp | Uniform X Dependent | -0.0089861 | 0.034249 | -5 | 0.079179 | 10 | -0.055612
Underground | Efficacy | Liquid Suspension | UndergroundNonCarpet | Segment 5 | Temp | Uniform X Dependent | -0.0084388 | 0.028775 | 10 | -0.055612 | 20 | -0.14
Underground | Efficacy | Liquid Suspension | UndergroundNonCarpet | Segment 6 | Temp | Uniform X Dependent | -0.0041918 | -0.056164 | 20 | -0.14 | 25 | -0.16096
Underground | Efficacy | Liquid Suspension | UndergroundNonCarpet | Segment 7 | Temp | Uniform X Dependent | 0 | -0.16096 | 25 | -0.16096 | 85 | -0.16096
Underground | Efficacy | Liquid Suspension | UndergroundMisc | Segment 1 | Temp | Uniform X Dependent | 0.0035191 | 8.2522 | -5 | 8.2346 | 10 | 8.2874
Underground | Efficacy | Liquid Suspension | UndergroundMisc | Segment 2 | Temp | Uniform X Dependent | 0.034384 | 7.9435 | 10 | 8.2874 | 22 | 8.7
Underground | Efficacy | Liquid Suspension | UndergroundMisc | Segment 3 | Temp | Uniform X Dependent | 0 | 8.7 | 22 | 8.7 | 85 | 8.7
Underground | Efficacy | Liquid Suspension | UndergroundMisc | Segment 4 | Temp | Uniform X Dependent | -0.0089861 | 0.034249 | -5 | 0.079179 | 10 | -0.055612
Underground | Efficacy | Liquid Suspension | UndergroundMisc | Segment 5 | Temp | Uniform X Dependent | -0.0084388 | 0.028775 | 10 | -0.055612 | 20 | -0.14
Underground | Efficacy | Liquid Suspension | UndergroundMisc | Segment 6 | Temp | Uniform X Dependent | -0.0041918 | -0.056164 | 20 | -0.14 | 25 | -0.16096
Underground | Efficacy | Liquid Suspension | UndergroundMisc | Segment 7 | Temp | Uniform X Dependent | 0 | -0.16096 | 25 | -0.16096 | 85 | -0.16096