## Internal - File Info
SCWAD | v0.0.1

## Internal - Data Validation
Distribution Types | Parameter Count | Param 1 Description | Param 2 Description | Param 3 Description | Param 4 Description | Param 5 Description | Param 6 Description
Constant | 1 | Value
Uniform | 2 | Min (a) | Max (b)
Truncated Normal | 4 | Mean | Std Dev | Min (a) | Max (b)
PERT | 3 | Min (a) | Max (b) | Mode
Lognormal | 2 | Mean | Std Dev
Triang | 3 | Min (a) | Max (b) | Peak (c)
Weibull Min | 2 | k | Lambda
Uniform X Dependent | 6 | Slope (m) | Y Intercept (b) | Starting Point X | Starting Point Y | Ending Point X | Ending Point Y
Bimodal Truncated Normal | 6 | Mean 1 | Std Dev 1 | Mean 2 | Std Dev 2 | Min (a) | Max (b)
TruncatedLogNormal | 4 | Mean | Std Dev | Min (a) | Max (b)

## Internal - Information (hidden)
This workbook is an example of a Saved Configuration for the Wide Area Decontamination (SCWAD) file
A SCWAD file is both the input to the new WAD model, and the output when saving a scenario from the WAD web-tool
The goal of a SCWAD file is for the user to be able to edit and interact with it directly, and so must be intuitive and easy manipulate
Additionally, the SCWAD file must be a standard .xlsx workbook, not a macro-enabled workbook.
TODO:
1 | Add existing WADE data to the sheet as constant distributions
2 | Analyze model equations in more detail (with powerpoint : ) )
3 | Categorize parameters based on equations
4 | Adding hidden columns for internal data, ex: global index, scenario dependency information, metadata for grouping in tool, etc.
5 | Adding data protection to sheet, only allowing editing of distribution type and parameters?
6 | Add efficacy parameterization (unknown how)
There are a couple points that definitely need more thought right now
1 | Efficacy parameters, this is going to be very different than the WADE tool
Currently I just put in some general information under the decontamination phase
Note, tenting information is under that phase as well
2 | Cost-Per categories
These are awkward because they are used in multiple phases (for example, hourly rate of PL-3 is used in every phase (I think))
We'll have to decide what user interaction we want for these, but he WADE tool decided to put them all on their own sheet, so I've done that on this datasheet
It might be nice to have them always by their relevant parameters, or a link to them, maybe a read-only field nearby?
Since we are using vue.js instead of excel, we can leverage multiple spots for mutability to our advantage.

## Fumigation
Internal | Name | Application Method | Surface Type | Description | Note | Decon Variable | Distribution Type | Parameter 1 | Parameter 2 | Parameter 3 | Parameter 4 | Parameter 5 | Parameter 6
Indoor | Efficacy | Fumigation | HVAC | Reduction in spores given a concentration dose | Segment 1 | ConcDose | Uniform X Dependent | 5090.2174 | 7.1893 | 8e-06 | 7.23 | 0.0001 | 7.6983
Indoor | Efficacy | Fumigation | HVAC | Reduction in spores given a concentration dose | Segment 2 | ConcDose | Uniform X Dependent | 3234 | 7.3749 | 0.0001 | 7.6983 | 0.00015 | 7.86
Indoor | Efficacy | Fumigation | HVAC | Reduction in spores given a concentration dose | Segment 3 | ConcDose | Uniform X Dependent | 655.7377 | 7.7616 | 0.00015 | 7.86 | 0.000211 | 7.9
Indoor | Efficacy | Fumigation | HVAC | Reduction in spores given a concentration dose | Segment 4 | ConcDose | Uniform X Dependent | 1460.6742 | 7.5918 | 0.000211 | 7.9 | 0.0003 | 8.03
Indoor | Efficacy | Fumigation | HVAC | Reduction in spores given a concentration dose | Segment 5 | ConcDose | Uniform X Dependent | 950 | 7.745 | 0.0003 | 8.03 | 0.0005 | 8.22
Indoor | Efficacy | Fumigation | HVAC | Reduction in spores given a concentration dose | Segment 6 | ConcDose | Uniform X Dependent | 0 | 8.22 | 0.0005 | 8.22 | 0.012 | 8.22
Indoor | Efficacy | Fumigation | HVAC | Reduction in spores given a concentration dose | Segment 7 | ConcDose | Uniform X Dependent | -50543.4783 | 6.7743 | 8e-06 | 6.37 | 0.0001 | 1.72
Indoor | Efficacy | Fumigation | HVAC | Reduction in spores given a concentration dose | Segment 8 | ConcDose | Uniform X Dependent | -7600 | 2.48 | 0.0001 | 1.72 | 0.00015 | 1.34
Indoor | Efficacy | Fumigation | HVAC | Reduction in spores given a concentration dose | Segment 9 | ConcDose | Uniform X Dependent | -18688.5246 | 4.1433 | 0.00015 | 1.34 | 0.000211 | 0.2
Indoor | Efficacy | Fumigation | HVAC | Reduction in spores given a concentration dose | Segment 10 | ConcDose | Uniform X Dependent | -467.4361 | 0.29863 | 0.000211 | 0.2 | 0.00075 | -0.051948
Indoor | Efficacy | Fumigation | HVAC | Reduction in spores given a concentration dose | Segment 11 | ConcDose | Uniform X Dependent | 0 | -0.051948 | 0.00075 | -0.051948 | 0.012 | -0.051948
Indoor | Efficacy | Fumigation | IndoorNonCarpet | Reduction in spores given an H2O2 concentration | Segment 1 | H2O2 | Uniform X Dependent | 0.0097857 | 4.6282 | 225 | 6.83 | 365 | 8.2
Indoor | Efficacy | Fumigation | IndoorNonCarpet | Reduction in spores given an H2O2 concentration | Segment 2 | H2O2 | Uniform X Dependent | 0.0016296 | 7.6052 | 365 | 8.2 | 500 | 8.42
Indoor | Efficacy | Fumigation | IndoorNonCarpet | Reduction in spores given an H2O2 concentration | Segment 3 | H2O2 | Uniform X Dependent | -0.077605 | 22.7411 | 225 | 5.28 | 290 | 0.23569
Indoor | Efficacy | Fumigation | IndoorNonCarpet | Reduction in spores given an H2O2 concentration | Segment 4 | H2O2 | Uniform X Dependent | 0 | 0.23569 | 290 | 0.23569 | 500 | 0.23569
Indoor | Efficacy | Fumigation | HVAC | Reduction in spores given an H2O2 concentration | Segment 1 | H2O2 | Uniform X Dependent | 0.0432 | -3 | 225 | 6.72 | 250 | 7.8
Indoor | Efficacy | Fumigation | HVAC | Reduction in spores given an H2O2 concentration | Segment 2 | H2O2 | Uniform X Dependent | 0.0034783 | 6.9304 | 250 | 7.8 | 365 | 8.2
Indoor | Efficacy | Fumigation | HVAC | Reduction in spores given an H2O2 concentration | Segment 3 | H2O2 | Uniform X Dependent | 0.00014815 | 8.1459 | 365 | 8.2 | 500 | 8.22
Indoor | Efficacy | Fumigation | HVAC | Reduction in spores given an H2O2 concentration | Segment 4 | H2O2 | Uniform X Dependent | 0.0112 | 4.2 | 225 | 6.72 | 250 | 7
Indoor | Efficacy | Fumigation | HVAC | Reduction in spores given an H2O2 concentration | Segment 5 | H2O2 | Uniform X Dependent | 0.006087 | 5.4783 | 250 | 7 | 365 | 7.7
Indoor | Efficacy | Fumigation | HVAC | Reduction in spores given an H2O2 concentration | Segment 6 | H2O2 | Uniform X Dependent | 0.0038519 | 6.2941 | 365 | 7.7 | 500 | 8.22
Outdoor | Efficacy | Fumigation | Roofing | Reduction in spores given an H2O2 concentration | Segment 1 | H2O2 | Uniform X Dependent | -0.05771 | 22.2276 | 250 | 7.8 | 290 | 5.4916
Outdoor | Efficacy | Fumigation | Roofing | Reduction in spores given an H2O2 concentration | Segment 2 | H2O2 | Uniform X Dependent | -0.16911 | 49.2769 | 250 | 7 | 290 | 0.23569
Underground | Efficacy | Fumigation | UndergroundNonCarpet | Reduction in spores given an H2O2 concentration | Segment 1 | H2O2 | Uniform X Dependent | 0.0097857 | 4.6282 | 225 | 6.83 | 365 | 8.2
Underground | Efficacy | Fumigation | UndergroundNonCarpet | Reduction in spores given an H2O2 concentration | Segment 2 | H2O2 | Uniform X Dependent | 0.0016296 | 7.6052 | 365 | 8.2 | 500 | 8.42
Underground | Efficacy | Fumigation | UndergroundNonCarpet | Reduction in spores given an H2O2 concentration | Segment 3 | H2O2 | Uniform X Dependent | -0.077605 | 22.7411 | 225 | 5.28 | 290 | 0.23569
Underground | Efficacy | Fumigation | UndergroundNonCarpet | Reduction in spores given an H2O2 concentration | Segment 4 | H2O2 | Uniform X Dependent | 0 | 0.23569 | 290 | 0.23569 | 500 | 0.23569
Indoor | Efficacy | Fumigation | IndoorInterior | Reduction in spores |  |  | Bimodal Truncated Normal | 1.5943 | 2.4783 | 6.9684 | 1.22 | 0 | 9.3
Indoor | Efficacy | Fumigation | IndoorExterior | Reduction in spores |  |  | Bimodal Truncated Normal | 1.5943 | 2.4783 | 6.9684 | 1.22 | 0 | 9.3
Indoor | Efficacy | Fumigation | IndoorCarpet | Reduction in spores |  |  | Triang | -1.1979 | 8.9991 | 7.9
Indoor | Efficacy | Fumigation | IndoorCeilings | Reduction in spores |  |  | Triang | -0.46898 | 8.2548 | 7.2
Indoor | Efficacy | Fumigation | IndoorMisc | Reduction in spores |  |  | PERT | 2.4154 | 0.875
Outdoor | Efficacy | Fumigation | OutdoorExterior | Reduction in spores |  |  | Bimodal Truncated Normal | 1.5943 | 2.4783 | 6.9684 | 1.22 | 0 | 9.3
Outdoor | Efficacy | Fumigation | Pavement | Reduction in spores |  |  | Bimodal Truncated Normal | 1.5943 | 2.4783 | 6.9684 | 1.22 | 0 | 9.3
Outdoor | Efficacy | Fumigation | Water | Reduction in spores |  |  | Bimodal Truncated Normal | 1.5943 | 2.4783 | 6.9684 | 1.22 | 0 | 9.3
Outdoor | Efficacy | Fumigation | Soil | Reduction in spores |  |  | Bimodal Truncated Normal | 1.5943 | 2.4783 | 6.9684 | 1.22 | 0 | 9.3
Outdoor | Efficacy | Fumigation | OutdoorMisc | Reduction in spores |  |  | Bimodal Truncated Normal | 1.5943 | 2.4783 | 6.9684 | 1.22 | 0 | 9.3
Underground | Efficacy | Fumigation | UndergroundInterior | Reduction in spores |  |  | Bimodal Truncated Normal | 1.5943 | 2.4783 | 6.9684 | 1.22 | 0 | 9.3
Underground | Efficacy | Fumigation | UndergroundCarpet | Reduction in spores |  |  | Triang | -1.1979 | 8.9991 | 7.9
Underground | Efficacy | Fumigation | UndergroundCeilings | Reduction in spores |  |  | Triang | -0.46898 | 8.2548 | 7.2
Underground | Efficacy | Fumigation | UndergroundMisc | Reduction in spores |  |  | Bimodal Truncated Normal | 1.5943 | 2.4783 | 6.9684 | 1.22 | 0 | 9.3

## Physical
Internal | Name | Application Method | Surface Type | Description | Note | Decon Variable | Distribution Type | Parameter 1 | Parameter 2 | Parameter 3 | Parameter 4 | Parameter 5 | Parameter 6
Indoor | Efficacy | Physical | IndoorMisc | Reduction in spores given a contact time | Segment 1 | ContTime | Uniform X Dependent | 0.42165 | 0.26581 | 0.47249 | 0.46503 | 3.8061 | 1.8706
Indoor | Efficacy | Physical | IndoorMisc | Reduction in spores given a contact time | Segment 2 | ContTime | Uniform X Dependent | 0.28777 | 0.77538 | 3.8061 | 1.8706 | 6.4306 | 2.6259
Indoor | Efficacy | Physical | IndoorMisc | Reduction in spores given a contact time | Segment 3 | ContTime | Uniform X Dependent | 0.028383 | 2.4434 | 6.4306 | 2.6259 | 11.9742 | 2.7832
Indoor | Efficacy | Physical | IndoorMisc | Reduction in spores given a contact time | Segment 4 | ContTime | Uniform X Dependent | 0 | 2.7832 | 11.9742 | 2.7832 | 15 | 2.7832
Indoor | Efficacy | Physical | IndoorMisc | Reduction in spores given a contact time | Segment 5 | ContTime | Uniform X Dependent | 0.063036 | 0.43525 | 0.47249 | 0.46503 | 6.4631 | 0.84266
Indoor | Efficacy | Physical | IndoorMisc | Reduction in spores given a contact time | Segment 6 | ContTime | Uniform X Dependent | 0.087197 | 0.2791 | 6.4631 | 0.84266 | 8.9893 | 1.0629
Indoor | Efficacy | Physical | IndoorMisc | Reduction in spores given a contact time | Segment 7 | ContTime | Uniform X Dependent | 0.072714 | 0.40929 | 8.9893 | 1.0629 | 15 | 1.5
Indoor | Efficacy | Physical | IndoorInterior | Reduction in spores |  |  | Lognormal | 1.0621 | 0.52871
Indoor | Efficacy | Physical | IndoorExterior | Reduction in spores |  |  | Lognormal | 1.0621 | 0.52871
Indoor | Efficacy | Physical | IndoorCeilings | Reduction in spores |  |  | Lognormal | 1.0621 | 0.52871
Indoor | Efficacy | Physical | IndoorCarpet | Reduction in spores |  |  | Lognormal | 1.0621 | 0.52871
Indoor | Efficacy | Physical | IndoorNonCarpet | Reduction in spores |  |  | Lognormal | 1.0621 | 0.52871
Indoor | Efficacy | Physical | HVAC | Reduction in spores |  |  | Lognormal | 1.0621 | 0.52871
Outdoor | Efficacy | Physical | OutdoorExterior | Reduction in spores |  |  | Lognormal | 1.0621 | 0.52871
Outdoor | Efficacy | Physical | Pavement | Reduction in spores |  |  | Lognormal | 1.0621 | 0.52871
Outdoor | Efficacy | Physical | Roofing | Reduction in spores |  |  | Lognormal | 1.0621 | 0.52871
Outdoor | Efficacy | Physical | Water | Reduction in spores |  |  | Lognormal | 1.0621 | 0.52871
Outdoor | Efficacy | Physical | Soil | Reduction in spores |  |  | Lognormal | 1.0621 | 0.52871
Outdoor | Efficacy | Physical | OutdoorMisc | Reduction in spores |  |  | Lognormal | 1.0621 | 0.52871
Underground | Efficacy | Physical | UndergroundInterior | Reduction in spores |  |  | Lognormal | 1.0621 | 0.52871
Underground | Efficacy | Physical | UndergroundCeilings | Reduction in spores |  |  | Lognormal | 1.0621 | 0.52871
Underground | Efficacy | Physical | UndergroundCarpet | Reduction in spores |  |  | Lognormal | 1.0621 | 0.52871
Underground | Efficacy | Physical | UndergroundNonCarpet | Reduction in spores |  |  | Lognormal | 1.0621 | 0.52871
Underground | Efficacy | Physical | UndergroundMisc | Reduction in spores |  |  | Lognormal | 1.0621 | 0.52871

## Liquid Spray
Internal | Name | Application Method | Surface Type | Description | Note | Decon Variable | Distribution Type | Parameter 1 | Parameter 2 | Parameter 3 | Parameter 4 | Parameter 5 | Parameter 6
Indoor | Efficacy | Liquid Spray | IndoorInterior | Reduction in spores |  |  | Bimodal Truncated Normal | 0.73397 | 1.1343 | 5.715 | 1.9984 | 0 | 9.3
Indoor | Efficacy | Liquid Spray | IndoorExterior | Reduction in spores |  |  | Bimodal Truncated Normal | 0.73397 | 1.1343 | 5.715 | 1.9984 | 0 | 9.3
Indoor | Efficacy | Liquid Spray | IndoorCeilings | Reduction in spores |  |  | Bimodal Truncated Normal | 0.73397 | 1.1343 | 5.715 | 1.9984 | 0 | 9.3
Indoor | Efficacy | Liquid Spray | IndoorCarpet | Reduction in spores |  |  | Bimodal Truncated Normal | 0.73397 | 1.1343 | 5.715 | 1.9984 | 0 | 9.3
Indoor | Efficacy | Liquid Spray | IndoorNonCarpet | Reduction in spores |  |  | Bimodal Truncated Normal | 0.73397 | 1.1343 | 5.715 | 1.9984 | 0 | 9.3
Indoor | Efficacy | Liquid Spray | HVAC | Reduction in spores |  |  | Bimodal Truncated Normal | 0.73397 | 1.1343 | 5.715 | 1.9984 | 0 | 9.3
Indoor | Efficacy | Liquid Spray | IndoorMisc | Reduction in spores |  |  | Bimodal Truncated Normal | 0.73397 | 1.1343 | 5.715 | 1.9984 | 0 | 9.3
Outdoor | Efficacy | Liquid Spray | OutdoorExterior | Reduction in spores |  |  | Bimodal Truncated Normal | 0.73397 | 1.1343 | 5.715 | 1.9984 | 0 | 9.3
Outdoor | Efficacy | Liquid Spray | Pavement | Reduction in spores |  |  | Bimodal Truncated Normal | 0.73397 | 1.1343 | 5.715 | 1.9984 | 0 | 9.3
Outdoor | Efficacy | Liquid Spray | Roofing | Reduction in spores |  |  | PERT | 0.9337 | 2.9611
Outdoor | Efficacy | Liquid Spray | Water | Reduction in spores |  |  | Bimodal Truncated Normal | 0.73397 | 1.1343 | 5.715 | 1.9984 | 0 | 9.3
Outdoor | Efficacy | Liquid Spray | Soil | Reduction in spores |  |  | Bimodal Truncated Normal | 0.73397 | 1.1343 | 5.715 | 1.9984 | 0 | 9.3
Outdoor | Efficacy | Liquid Spray | OutdoorMisc | Reduction in spores |  |  | Bimodal Truncated Normal | 0.73397 | 1.1343 | 5.715 | 1.9984 | 0 | 9.3
Underground | Efficacy | Liquid Spray | UndergroundInterior | Reduction in spores |  |  | Bimodal Truncated Normal | 0.73397 | 1.1343 | 5.715 | 1.9984 | 0 | 9.3
Underground | Efficacy | Liquid Spray | UndergroundCeilings | Reduction in spores |  |  | Bimodal Truncated Normal | 0.73397 | 1.1343 | 5.715 | 1.9984 | 0 | 9.3
Underground | Efficacy | Liquid Spray | UndergroundCarpet | Reduction in spores |  |  | Bimodal Truncated Normal | 0.73397 | 1.1343 | 5.715 | 1.9984 | 0 | 9.3
Underground | Efficacy | Liquid Spray | UndergroundNonCarpet | Reduction in spores |  |  | Bimodal Truncated Normal | 0.73397 | 1.1343 | 5.715 | 1.9984 | 0 | 9.3
Underground | Efficacy | Liquid Spray | UndergroundMisc | Reduction in spores |  |  | Bimodal Truncated Normal | 0.73397 | 1.1343 | 5.715 | 1.9984 | 0 | 9.3

## Liquid Immersion
Internal | Name | Application Method | Surface Type | Description | Note | Decon Variable | Distribution Type | Parameter 1 | Parameter 2 | Parameter 3 | Parameter 4 | Parameter 5 | Parameter 6
Indoor | Efficacy | Liquid Immersion | IndoorCeilings | Reduction in spores given an initial spore loading | Segment 1 | Loading | Uniform X Dependent | 2.1282e-06 | 3.2889 | 127388.535 | 3.56 | 1273885.3503 | 6
Indoor | Efficacy | Liquid Immersion | IndoorCeilings | Reduction in spores given an initial spore loading | Segment 2 | Loading | Uniform X Dependent | 2.8522e-06 | 2.3667 | 127388.535 | 2.73 | 1273885.3503 | 6
Indoor | Efficacy | Liquid Immersion | IndoorMisc | Reduction in spores given an initial spore loading | Segment 1 | Loading | Uniform X Dependent | 5.5412e-07 | 3.2294 | 127388.535 | 3.3 | 5000000 | 6
Indoor | Efficacy | Liquid Immersion | IndoorMisc | Reduction in spores given an initial spore loading | Segment 2 | Loading | Uniform X Dependent | 1.031e-06 | 0.84522 | 5000000 | 6 | 7017543.8596 | 8.08
Indoor | Efficacy | Liquid Immersion | IndoorMisc | Reduction in spores given an initial spore loading | Segment 3 | Loading | Uniform X Dependent | 1.0885e-07 | 2.1461 | 127388.535 | 2.16 | 7017543.8596 | 2.91
Outdoor | Efficacy | Liquid Immersion | OutdoorMisc | Reduction in spores given an initial spore loading | Segment 1 | Loading | Uniform X Dependent | 2.1282e-06 | 3.2889 | 127388.535 | 3.56 | 1273885.3503 | 6
Outdoor | Efficacy | Liquid Immersion | OutdoorMisc | Reduction in spores given an initial spore loading | Segment 2 | Loading | Uniform X Dependent | 3.6214e-07 | 5.5387 | 1273885.3503 | 6 | 7017543.8596 | 8.08
Outdoor | Efficacy | Liquid Immersion | OutdoorMisc | Reduction in spores given an initial spore loading | Segment 3 | Loading | Uniform X Dependent | 1.0885e-07 | 2.1461 | 127388.535 | 2.16 | 7017543.8596 | 2.91
Underground | Efficacy | Liquid Immersion | UndergroundCeilings | Reduction in spores given an initial spore loading | Segment 1 | Loading | Uniform X Dependent | 2.2154e-06 | 3.1778 | 1273885.3503 | 6 | 127388.535 | 3.46
Underground | Efficacy | Liquid Immersion | UndergroundCeilings | Reduction in spores given an initial spore loading | Segment 2 | Loading | Uniform X Dependent | 2.8522e-06 | 2.3667 | 1273885.3503 | 6 | 127388.535 | 2.73
Indoor | Efficacy | Liquid Immersion | IndoorMisc | Reduction in spores given a concentration dose | Segment 1 | ConcDose | Uniform X Dependent | 6227.2727 | -0.18727 | 0.00056 | 3.3 | 0.001 | 6.04
Indoor | Efficacy | Liquid Immersion | IndoorMisc | Reduction in spores given a concentration dose | Segment 2 | ConcDose | Uniform X Dependent | 250.4673 | 5.7895 | 0.001 | 6.04 | 0.00635 | 7.38
Indoor | Efficacy | Liquid Immersion | IndoorMisc | Reduction in spores given a concentration dose | Segment 3 | ConcDose | Uniform X Dependent | 54.2636 | 7.0354 | 0.00635 | 7.38 | 0.01925 | 8.08
Indoor | Efficacy | Liquid Immersion | IndoorMisc | Reduction in spores given a concentration dose | Segment 4 | ConcDose | Uniform X Dependent | 98.5169 | 2.1048 | 0.00056 | 2.16 | 0.01 | 3.09
Indoor | Efficacy | Liquid Immersion | IndoorMisc | Reduction in spores given a concentration dose | Segment 5 | ConcDose | Uniform X Dependent | 312.4324 | -0.034324 | 0.01 | 3.09 | 0.01925 | 5.98
Indoor | Efficacy | Liquid Immersion | IndoorCarpet | Reduction in spores given an environment temperature | Segment 1 | Temp | Uniform X Dependent | -0.19 | 11.9 | 20 | 8.1 | 22 | 7.72
Indoor | Efficacy | Liquid Immersion | IndoorCarpet | Reduction in spores given an environment temperature | Segment 2 | Temp | Uniform X Dependent | -0.9155 | 27.861 | 22 | 7.72 | 25 | 4.9735
Indoor | Efficacy | Liquid Immersion | IndoorCarpet | Reduction in spores given an environment temperature | Segment 3 | Temp | Uniform X Dependent | -0.52386 | 13.0771 | 20 | 2.6 | 25 | -0.019277
Underground | Efficacy | Liquid Immersion | UndergroundCarpet | Reduction in spores given an environment temperature | Segment 1 | Temp | Uniform X Dependent | -0.19 | 11.9 | 20 | 8.1 | 22 | 7.72
Underground | Efficacy | Liquid Immersion | UndergroundCarpet | Reduction in spores given an environment temperature | Segment 2 | Temp | Uniform X Dependent | -0.9155 | 27.861 | 22 | 7.72 | 25 | 4.9735
Underground | Efficacy | Liquid Immersion | UndergroundCarpet | Reduction in spores given an environment temperature | Segment 3 | Temp | Uniform X Dependent | -0.52386 | 13.0771 | 20 | 2.6 | 25 | -0.019277
Indoor | Efficacy | Liquid Immersion | IndoorCeilings | Reduction in spores given a contact time | Segment 1 | ContTime | Uniform X Dependent | 0 | 6 | 5 | 6 | 20 | 6
Indoor | Efficacy | Liquid Immersion | IndoorCeilings | Reduction in spores given a contact time | Segment 2 | ContTime | Uniform X Dependent | 0.812 | -5.39 | 5 | -1.33 | 10 | 2.73
Indoor | Efficacy | Liquid Immersion | IndoorCeilings | Reduction in spores given a contact time | Segment 3 | ContTime | Uniform X Dependent | 0.327 | -0.54 | 10 | 2.73 | 20 | 6
Underground | Efficacy | Liquid Immersion | UndergroundCeilings | Reduction in spores given a contact time | Segment 1 | ContTime | Uniform X Dependent | 0 | 6 | 5 | 6 | 20 | 6
Underground | Efficacy | Liquid Immersion | UndergroundCeilings | Reduction in spores given a contact time | Segment 2 | ContTime | Uniform X Dependent | 0.812 | -5.39 | 5 | -1.33 | 10 | 2.73
Underground | Efficacy | Liquid Immersion | UndergroundCeilings | Reduction in spores given a contact time | Segment 3 | ContTime | Uniform X Dependent | 0.327 | -0.54 | 10 | 2.73 | 20 | 6
Indoor | Efficacy | Liquid Immersion | IndoorInterior | Reduction in spores |  |  | Bimodal Truncated Normal | 1.3056 | 2.3517 | 6.5182 | 1.2704 | 0 | 8.1
Indoor | Efficacy | Liquid Immersion | IndoorExterior | Reduction in spores |  |  | Bimodal Truncated Normal | 1.3056 | 2.3517 | 6.5182 | 1.2704 | 0 | 8.1
Indoor | Efficacy | Liquid Immersion | IndoorNonCarpet | Reduction in spores |  |  | Bimodal Truncated Normal | 1.3056 | 2.3517 | 6.5182 | 1.2704 | 0 | 8.1
Indoor | Efficacy | Liquid Immersion | HVAC | Reduction in spores |  |  | Bimodal Truncated Normal | 1.3056 | 2.3517 | 6.5182 | 1.2704 | 0 | 8.1
Outdoor | Efficacy | Liquid Immersion | OutdoorExterior | Reduction in spores |  |  | Bimodal Truncated Normal | 1.3056 | 2.3517 | 6.5182 | 1.2704 | 0 | 8.1
Outdoor | Efficacy | Liquid Immersion | Pavement | Reduction in spores |  |  | Bimodal Truncated Normal | 1.3056 | 2.3517 | 6.5182 | 1.2704 | 0 | 8.1
Outdoor | Efficacy | Liquid Immersion | Roofing | Reduction in spores |  |  | Bimodal Truncated Normal | 1.3056 | 2.3517 | 6.5182 | 1.2704 | 0 | 8.1
Outdoor | Efficacy | Liquid Immersion | Water | Reduction in spores |  |  | Bimodal Truncated Normal | 1.3056 | 2.3517 | 6.5182 | 1.2704 | 0 | 8.1
Outdoor | Efficacy | Liquid Immersion | Soil | Reduction in spores |  |  | Bimodal Truncated Normal | 1.3056 | 2.3517 | 6.5182 | 1.2704 | 0 | 8.1
Underground | Efficacy | Liquid Immersion | UndergroundInterior | Reduction in spores |  |  | Bimodal Truncated Normal | 1.3056 | 2.3517 | 6.5182 | 1.2704 | 0 | 8.1
Underground | Efficacy | Liquid Immersion | UndergroundNonCarpet | Reduction in spores |  |  | Bimodal Truncated Normal | 1.3056 | 2.3517 | 6.5182 | 1.2704 | 0 | 8.1
Underground | Efficacy | Liquid Immersion | UndergroundMisc | Reduction in spores |  |  | Bimodal Truncated Normal | 1.3056 | 2.3517 | 6.5182 | 1.2704 | 0 | 8.1

## Foam Spray
Internal | Name | Application Method | Surface Type | Description | Note | Decon Variable | Distribution Type | Parameter 1 | Parameter 2 | Parameter 3 | Parameter 4 | Parameter 5 | Parameter 6
Indoor | Efficacy | Foam Spray | IndoorExterior | Reduction in spores given an initial spore loading | Segment 1 | Loading | Uniform X Dependent | -1.9646e-07 | 9.2287 | 145833.3333 | 9.2 | 7017543.8596 | 7.85
Indoor | Efficacy | Foam Spray | IndoorExterior | Reduction in spores given an initial spore loading | Segment 2 | Loading | Uniform X Dependent | -2.8377e-07 | 9.0414 | 145833.3333 | 9 | 7017543.8596 | 7.05
Outdoor | Efficacy | Foam Spray | OutdoorExterior | Reduction in spores given an initial spore loading | Segment 1 | Loading | Uniform X Dependent | -1.9646e-07 | 9.2287 | 145833.3333 | 9.2 | 7017543.8596 | 7.85
Outdoor | Efficacy | Foam Spray | OutdoorExterior | Reduction in spores given an initial spore loading | Segment 2 | Loading | Uniform X Dependent | -2.8377e-07 | 9.0414 | 145833.3333 | 9.2 | 7017543.8596 | 7.05
Outdoor | Efficacy | Foam Spray | Pavement | Reduction in spores given an initial spore loading | Segment 1 | Loading | Uniform X Dependent | -9.0662e-07 | 9.1322 | 145833.3333 | 9 | 7017543.8596 | 2.77
Outdoor | Efficacy | Foam Spray | Pavement | Reduction in spores given an initial spore loading | Segment 2 | Loading | Uniform X Dependent | -1.1234e-06 | 9.1638 | 145833.3333 | 9 | 7017543.8596 | 1.28
Outdoor | Efficacy | Foam Spray | Roofing | Reduction in spores given an initial spore loading | Segment 1 | Loading | Uniform X Dependent | -9.0662e-07 | 9.1322 | 145833.3333 | 9 | 7017543.8596 | 2.77
Outdoor | Efficacy | Foam Spray | Roofing | Reduction in spores given an initial spore loading | Segment 2 | Loading | Uniform X Dependent | -1.1234e-06 | 9.1638 | 145833.3333 | 9 | 7017543.8596 | 1.28
Indoor | Efficacy | Foam Spray | IndoorExterior | Reduction in spores given a concentration dose | Segment 1 | ConcDose | Uniform X Dependent | 3.1101 | 5.7818 | 0.02 | 5.844 | 0.665 | 7.85
Indoor | Efficacy | Foam Spray | IndoorExterior | Reduction in spores given a concentration dose | Segment 2 | ConcDose | Uniform X Dependent | 1.9119 | 0.0086195 | 0.02 | 0.046856 | 0.665 | 1.28
Indoor | Efficacy | Foam Spray | IndoorInterior | Reduction in spores given a concentration dose | Segment 1 | ConcDose | Uniform X Dependent | 3.1101 | 5.7818 | 0.02 | 5.844 | 0.665 | 7.85
Indoor | Efficacy | Foam Spray | IndoorInterior | Reduction in spores given a concentration dose | Segment 2 | ConcDose | Uniform X Dependent | 1.9119 | 0.0086195 | 0.02 | 0.046856 | 0.665 | 1.28
Indoor | Efficacy | Foam Spray | IndoorCeilings | Reduction in spores given a concentration dose | Segment 1 | ConcDose | Uniform X Dependent | 3.1101 | 5.7818 | 0.02 | 5.844 | 0.665 | 7.85
Indoor | Efficacy | Foam Spray | IndoorCeilings | Reduction in spores given a concentration dose | Segment 2 | ConcDose | Uniform X Dependent | 1.9119 | 0.0086195 | 0.02 | 0.046856 | 0.665 | 1.28
Indoor | Efficacy | Foam Spray | IndoorCarpet | Reduction in spores given a concentration dose | Segment 1 | ConcDose | Uniform X Dependent | 3.1101 | 5.7818 | 0.02 | 5.844 | 0.665 | 7.85
Indoor | Efficacy | Foam Spray | IndoorCarpet | Reduction in spores given a concentration dose | Segment 2 | ConcDose | Uniform X Dependent | 1.9119 | 0.0086195 | 0.02 | 0.046856 | 0.665 | 1.28
Indoor | Efficacy | Foam Spray | IndoorNonCarpet | Reduction in spores given a concentration dose | Segment 1 | ConcDose | Uniform X Dependent | 3.1101 | 5.7818 | 0.02 | 5.844 | 0.665 | 7.85
Indoor | Efficacy | Foam Spray | IndoorNonCarpet | Reduction in spores given a concentration dose | Segment 2 | ConcDose | Uniform X Dependent | 1.9119 | 0.0086195 | 0.02 | 0.046856 | 0.665 | 1.28
Indoor | Efficacy | Foam Spray | HVAC | Reduction in spores given a concentration dose | Segment 1 | ConcDose | Uniform X Dependent | 3.1101 | 5.7818 | 0.02 | 5.844 | 0.665 | 7.85
Indoor | Efficacy | Foam Spray | HVAC | Reduction in spores given a concentration dose | Segment 2 | ConcDose | Uniform X Dependent | 1.9119 | 0.0086195 | 0.02 | 0.046856 | 0.665 | 1.28
Indoor | Efficacy | Foam Spray | IndoorMisc | Reduction in spores given a concentration dose | Segment 1 | ConcDose | Uniform X Dependent | 3.1101 | 5.7818 | 0.02 | 5.844 | 0.665 | 7.85
Indoor | Efficacy | Foam Spray | IndoorMisc | Reduction in spores given a concentration dose | Segment 2 | ConcDose | Uniform X Dependent | 1.9119 | 0.0086195 | 0.02 | 0.046856 | 0.665 | 1.28
Outdoor | Efficacy | Foam Spray | OutdoorExterior | Reduction in spores given a concentration dose | Segment 1 | ConcDose | Uniform X Dependent | 3.1101 | 5.7818 | 0.02 | 5.844 | 0.665 | 7.85
Outdoor | Efficacy | Foam Spray | OutdoorExterior | Reduction in spores given a concentration dose | Segment 2 | ConcDose | Uniform X Dependent | 1.9119 | 0.0086195 | 0.02 | 0.046856 | 0.665 | 1.28
Outdoor | Efficacy | Foam Spray | Pavement | Reduction in spores given a concentration dose | Segment 1 | ConcDose | Uniform X Dependent | 3.1101 | 5.7818 | 0.02 | 5.844 | 0.665 | 7.85
Outdoor | Efficacy | Foam Spray | Pavement | Reduction in spores given a concentration dose | Segment 2 | ConcDose | Uniform X Dependent | 1.9119 | 0.0086195 | 0.02 | 0.046856 | 0.665 | 1.28
Outdoor | Efficacy | Foam Spray | Roofing | Reduction in spores given a concentration dose | Segment 1 | ConcDose | Uniform X Dependent | 3.1101 | 5.7818 | 0.02 | 5.844 | 0.665 | 7.85
Outdoor | Efficacy | Foam Spray | Roofing | Reduction in spores given a concentration dose | Segment 2 | ConcDose | Uniform X Dependent | 1.9119 | 0.0086195 | 0.02 | 0.046856 | 0.665 | 1.28
Outdoor | Efficacy | Foam Spray | Water | Reduction in spores given a concentration dose | Segment 1 | ConcDose | Uniform X Dependent | 3.1101 | 5.7818 | 0.02 | 5.844 | 0.665 | 7.85
Outdoor | Efficacy | Foam Spray | Water | Reduction in spores given a concentration dose | Segment 2 | ConcDose | Uniform X Dependent | 1.9119 | 0.0086195 | 0.02 | 0.046856 | 0.665 | 1.28
Outdoor | Efficacy | Foam Spray | Soil | Reduction in spores given a concentration dose | Segment 1 | ConcDose | Uniform X Dependent | 3.1101 | 5.7818 | 0.02 | 5.844 | 0.665 | 7.85
Outdoor | Efficacy | Foam Spray | Soil | Reduction in spores given a concentration dose | Segment 2 | ConcDose | Uniform X Dependent | 1.9119 | 0.0086195 | 0.02 | 0.046856 | 0.665 | 1.28
Outdoor | Efficacy | Foam Spray | OutdoorMisc | Reduction in spores given a concentration dose | Segment 1 | ConcDose | Uniform X Dependent | 3.1101 | 5.7818 | 0.02 | 5.844 | 0.665 | 7.85
Outdoor | Efficacy | Foam Spray | OutdoorMisc | Reduction in spores given a concentration dose | Segment 2 | ConcDose | Uniform X Dependent | 1.9119 | 0.0086195 | 0.02 | 0.046856 | 0.665 | 1.28
Underground | Efficacy | Foam Spray | UndergroundInterior | Reduction in spores given a concentration dose | Segment 1 | ConcDose | Uniform X Dependent | 3.1101 | 5.7818 | 0.02 | 5.844 | 0.665 | 7.85
Underground | Efficacy | Foam Spray | UndergroundInterior | Reduction in spores given a concentration dose | Segment 2 | ConcDose | Uniform X Dependent | 1.9119 | 0.0086195 | 0.02 | 0.046856 | 0.665 | 1.28
Underground | Efficacy | Foam Spray | UndergroundCeilings | Reduction in spores given a concentration dose | Segment 1 | ConcDose | Uniform X Dependent | 3.1101 | 5.7818 | 0.02 | 5.844 | 0.665 | 7.85
Underground | Efficacy | Foam Spray | UndergroundCeilings | Reduction in spores given a concentration dose | Segment 2 | ConcDose | Uniform X Dependent | 1.9119 | 0.0086195 | 0.02 | 0.046856 | 0.665 | 1.28
Underground | Efficacy | Foam Spray | UndergroundCarpet | Reduction in spores given a concentration dose | Segment 1 | ConcDose | Uniform X Dependent | 3.1101 | 5.7818 | 0.02 | 5.844 | 0.665 | 7.85
Underground | Efficacy | Foam Spray | UndergroundCarpet | Reduction in spores given a concentration dose | Segment 2 | ConcDose | Uniform X Dependent | 1.9119 | 0.0086195 | 0.02 | 0.046856 | 0.665 | 1.28
Underground | Efficacy | Foam Spray | UndergroundNonCarpet | Reduction in spores given a concentration dose | Segment 1 | ConcDose | Uniform X Dependent | 3.1101 | 5.7818 | 0.02 | 5.844 | 0.665 | 7.85
Underground | Efficacy | Foam Spray | UndergroundNonCarpet | Reduction in spores given a concentration dose | Segment 2 | ConcDose | Uniform X Dependent | 1.9119 | 0.0086195 | 0.02 | 0.046856 | 0.665 | 1.28
Underground | Efficacy | Foam Spray | UndergroundMisc | Reduction in spores given a concentration dose | Segment 1 | ConcDose | Uniform X Dependent | 3.1101 | 5.7818 | 0.02 | 5.844 | 0.665 | 7.85
Underground | Efficacy | Foam Spray | UndergroundMisc | Reduction in spores given a concentration dose | Segment 2 | ConcDose | Uniform X Dependent | 1.9119 | 0.0086195 | 0.02 | 0.046856 | 0.665 | 1.28
Indoor | Efficacy | Foam Spray | IndoorInterior | Reduction in spores given an environment temperature | Segment 1 | Temp | Uniform X Dependent | 0.099275 | 2.8551 | -20 | 0.86957 | 4 | 3.2522
Indoor | Efficacy | Foam Spray | IndoorInterior | Reduction in spores given an environment temperature | Segment 2 | Temp | Uniform X Dependent | 0.25266 | 2.2415 | 4 | 3.2522 | 22 | 7.8
Indoor | Efficacy | Foam Spray | IndoorInterior | Reduction in spores given an environment temperature | Segment 3 | Temp | Uniform X Dependent | 0.26 | 2.08 | 22 | 7.8 | 27 | 9.1
Indoor | Efficacy | Foam Spray | IndoorInterior | Reduction in spores given an environment temperature | Segment 4 | Temp | Uniform X Dependent | -0.0082019 | 0.079664 | -20 | 0.2437 | 4 | 0.046856
Indoor | Efficacy | Foam Spray | IndoorInterior | Reduction in spores given an environment temperature | Segment 5 | Temp | Uniform X Dependent | 0 | 0.046856 | 4 | 0.046856 | 27 | 0.046856
Indoor | Efficacy | Foam Spray | IndoorExterior | Reduction in spores given an environment temperature | Segment 1 | Temp | Uniform X Dependent | 0.099275 | 2.8551 | -20 | 0.86957 | 4 | 3.2522
Indoor | Efficacy | Foam Spray | IndoorExterior | Reduction in spores given an environment temperature | Segment 2 | Temp | Uniform X Dependent | 0.25266 | 2.2415 | 4 | 3.2522 | 22 | 7.8
Indoor | Efficacy | Foam Spray | IndoorExterior | Reduction in spores given an environment temperature | Segment 3 | Temp | Uniform X Dependent | 0.26 | 2.08 | 22 | 7.8 | 27 | 9.1
Indoor | Efficacy | Foam Spray | IndoorExterior | Reduction in spores given an environment temperature | Segment 4 | Temp | Uniform X Dependent | -0.0082019 | 0.079664 | -20 | 0.2437 | 4 | 0.046856
Indoor | Efficacy | Foam Spray | IndoorExterior | Reduction in spores given an environment temperature | Segment 5 | Temp | Uniform X Dependent | 0 | 0.046856 | 4 | 0.046856 | 27 | 0.046856
Indoor | Efficacy | Foam Spray | IndoorCeilings | Reduction in spores given an environment temperature | Segment 1 | Temp | Uniform X Dependent | 0.099275 | 2.8551 | -20 | 0.86957 | 4 | 3.2522
Indoor | Efficacy | Foam Spray | IndoorCeilings | Reduction in spores given an environment temperature | Segment 2 | Temp | Uniform X Dependent | 0.25266 | 2.2415 | 4 | 3.2522 | 22 | 7.8
Indoor | Efficacy | Foam Spray | IndoorCeilings | Reduction in spores given an environment temperature | Segment 3 | Temp | Uniform X Dependent | 0.26 | 2.08 | 22 | 7.8 | 27 | 9.1
Indoor | Efficacy | Foam Spray | IndoorCeilings | Reduction in spores given an environment temperature | Segment 4 | Temp | Uniform X Dependent | -0.0082019 | 0.079664 | -20 | 0.2437 | 4 | 0.046856
Indoor | Efficacy | Foam Spray | IndoorCeilings | Reduction in spores given an environment temperature | Segment 5 | Temp | Uniform X Dependent | 0 | 0.046856 | 4 | 0.046856 | 27 | 0.046856
Indoor | Efficacy | Foam Spray | IndoorCarpet | Reduction in spores given an environment temperature | Segment 1 | Temp | Uniform X Dependent | 0.099275 | 2.8551 | -20 | 0.86957 | 4 | 3.2522
Indoor | Efficacy | Foam Spray | IndoorCarpet | Reduction in spores given an environment temperature | Segment 2 | Temp | Uniform X Dependent | 0.25266 | 2.2415 | 4 | 3.2522 | 22 | 7.8
Indoor | Efficacy | Foam Spray | IndoorCarpet | Reduction in spores given an environment temperature | Segment 3 | Temp | Uniform X Dependent | 0.26 | 2.08 | 22 | 7.8 | 27 | 9.1
Indoor | Efficacy | Foam Spray | IndoorCarpet | Reduction in spores given an environment temperature | Segment 4 | Temp | Uniform X Dependent | -0.0082019 | 0.079664 | -20 | 0.2437 | 4 | 0.046856
Indoor | Efficacy | Foam Spray | IndoorCarpet | Reduction in spores given an environment temperature | Segment 5 | Temp | Uniform X Dependent | 0 | 0.046856 | 4 | 0.046856 | 27 | 0.046856
Indoor | Efficacy | Foam Spray | IndoorNonCarpet | Reduction in spores given an environment temperature | Segment 1 | Temp | Uniform X Dependent | 0.099275 | 2.8551 | -20 | 0.86957 | 4 | 3.2522
Indoor | Efficacy | Foam Spray | IndoorNonCarpet | Reduction in spores given an environment temperature | Segment 2 | Temp | Uniform X Dependent | 0.25266 | 2.2415 | 4 | 3.2522 | 22 | 7.8
Indoor | Efficacy | Foam Spray | IndoorNonCarpet | Reduction in spores given an environment temperature | Segment 3 | Temp | Uniform X Dependent | 0.26 | 2.08 | 22 | 7.8 | 27 | 9.1
Indoor | Efficacy | Foam Spray | IndoorNonCarpet | Reduction in spores given an environment temperature | Segment 4 | Temp | Uniform X Dependent | -0.0082019 | 0.079664 | -20 | 0.2437 | 4 | 0.046856
Indoor | Efficacy | Foam Spray | IndoorNonCarpet | Reduction in spores given an environment temperature | Segment 5 | Temp | Uniform X Dependent | 0 | 0.046856 | 4 | 0.046856 | 27 | 0.046856
Indoor | Efficacy | Foam Spray | HVAC | Reduction in spores given an environment temperature | Segment 1 | Temp | Uniform X Dependent | 0.099275 | 2.8551 | -20 | 0.86957 | 4 | 3.2522
Indoor | Efficacy | Foam Spray | HVAC | Reduction in spores given an environment temperature | Segment 2 | Temp | Uniform X Dependent | 0.25266 | 2.2415 | 4 | 3.2522 | 22 | 7.8
Indoor | Efficacy | Foam Spray | HVAC | Reduction in spores given an environment temperature | Segment 3 | Temp | Uniform X Dependent | 0.26 | 2.08 | 22 | 7.8 | 27 | 9.1
Indoor | Efficacy | Foam Spray | HVAC | Reduction in spores given an environment temperature | Segment 4 | Temp | Uniform X Dependent | -0.0082019 | 0.079664 | -20 | 0.2437 | 4 | 0.046856
Indoor | Efficacy | Foam Spray | HVAC | Reduction in spores given an environment temperature | Segment 5 | Temp | Uniform X Dependent | 0 | 0.046856 | 4 | 0.046856 | 27 | 0.046856
Indoor | Efficacy | Foam Spray | IndoorMisc | Reduction in spores given an environment temperature | Segment 1 | Temp | Uniform X Dependent | 0.099275 | 2.8551 | -20 | 0.86957 | 4 | 3.2522
Indoor | Efficacy | Foam Spray | IndoorMisc | Reduction in spores given an environment temperature | Segment 2 | Temp | Uniform X Dependent | 0.25266 | 2.2415 | 4 | 3.2522 | 22 | 7.8
Indoor | Efficacy | Foam Spray | IndoorMisc | Reduction in spores given an environment temperature | Segment 3 | Temp | Uniform X Dependent | 0.26 | 2.08 | 22 | 7.8 | 27 | 9.1
Indoor | Efficacy | Foam Spray | IndoorMisc | Reduction in spores given an environment temperature | Segment 4 | Temp | Uniform X Dependent | -0.0082019 | 0.079664 | -20 | 0.2437 | 4 | 0.046856
Indoor | Efficacy | Foam Spray | IndoorMisc | Reduction in spores given an environment temperature | Segment 5 | Temp | Uniform X Dependent | 0 | 0.046856 | 4 | 0.046856 | 27 | 0.046856
Outdoor | Efficacy | Foam Spray | OutdoorExterior | Reduction in spores given an environment temperature | Segment 1 | Temp | Uniform X Dependent | 0.099275 | 2.8551 | -20 | 0.86957 | 4 | 3.2522
Outdoor | Efficacy | Foam Spray | OutdoorExterior | Reduction in spores given an environment temperature | Segment 2 | Temp | Uniform X Dependent | 0.25266 | 2.2415 | 4 | 3.2522 | 22 | 7.8
Outdoor | Efficacy | Foam Spray | OutdoorExterior | Reduction in spores given an environment temperature | Segment 3 | Temp | Uniform X Dependent | 0.26 | 2.08 | 22 | 7.8 | 27 | 9.1
Outdoor | Efficacy | Foam Spray | OutdoorExterior | Reduction in spores given an environment temperature | Segment 4 | Temp | Uniform X Dependent | -0.0082019 | 0.079664 | -20 | 0.2437 | 4 | 0.046856
Outdoor | Efficacy | Foam Spray | OutdoorExterior | Reduction in spores given an environment temperature | Segment 5 | Temp | Uniform X Dependent | 0 | 0.046856 | 4 | 0.046856 | 27 | 0.046856
Outdoor | Efficacy | Foam Spray | Pavement | Reduction in spores given an environment temperature | Segment 1 | Temp | Uniform X Dependent | 0.099275 | 2.8551 | -20 | 0.86957 | 4 | 3.2522
Outdoor | Efficacy | Foam Spray | Pavement | Reduction in spores given an environment temperature | Segment 2 | Temp | Uniform X Dependent | 0.25266 | 2.2415 | 4 | 3.2522 | 22 | 7.8
Outdoor | Efficacy | Foam Spray | Pavement | Reduction in spores given an environment temperature | Segment 3 | Temp | Uniform X Dependent | 0.26 | 2.08 | 22 | 7.8 | 27 | 9.1
Outdoor | Efficacy | Foam Spray | Pavement | Reduction in spores given an environment temperature | Segment 4 | Temp | Uniform X Dependent | -0.0082019 | 0.079664 | -20 | 0.2437 | 4 | 0.046856
Outdoor | Efficacy | Foam Spray | Pavement | Reduction in spores given an environment temperature | Segment 5 | Temp | Uniform X Dependent | 0 | 0.046856 | 4 | 0.046856 | 27 | 0.046856
Outdoor | Efficacy | Foam Spray | Roofing | Reduction in spores given an environment temperature | Segment 1 | Temp | Uniform X Dependent | 0.099275 | 2.8551 | -20 | 0.86957 | 4 | 3.2522
Outdoor | Efficacy | Foam Spray | Roofing | Reduction in spores given an environment temperature | Segment 2 | Temp | Uniform X Dependent | 0.25266 | 2.2415 | 4 | 3.2522 | 22 | 7.8
Outdoor | Efficacy | Foam Spray | Roofing | Reduction in spores given an environment temperature | Segment 3 | Temp | Uniform X Dependent | 0.26 | 2.08 | 22 | 7.8 | 27 | 9.1
Outdoor | Efficacy | Foam Spray | Roofing | Reduction in spores given an environment temperature | Segment 4 | Temp | Uniform X Dependent | -0.0082019 | 0.079664 | -20 | 0.2437 | 4 | 0.046856
Outdoor | Efficacy | Foam Spray | Roofing | Reduction in spores given an environment temperature | Segment 5 | Temp | Uniform X Dependent | 0 | 0.046856 | 4 | 0.046856 | 27 | 0.046856
Outdoor | Efficacy | Foam Spray | Water | Reduction in spores given an environment temperature | Segment 1 | Temp | Uniform X Dependent | 0.099275 | 2.8551 | -20 | 0.86957 | 4 | 3.2522
Outdoor | Efficacy | Foam Spray | Water | Reduction in spores given an environment temperature | Segment 2 | Temp | Uniform X Dependent | 0.25266 | 2.2415 | 4 | 3.2522 | 22 | 7.8
Outdoor | Efficacy | Foam Spray | Water | Reduction in spores given an environment temperature | Segment 3 | Temp | Uniform X Dependent | 0.26 | 2.08 | 22 | 7.8 | 27 | 9.1
Outdoor | Efficacy | Foam Spray | Water | Reduction in spores given an environment temperature | Segment 4 | Temp | Uniform X Dependent | -0.0082019 | 0.079664 | -20 | 0.2437 | 4 | 0.046856
Outdoor | Efficacy | Foam Spray | Water | Reduction in spores given an environment temperature | Segment 5 | Temp | Uniform X Dependent | 0 | 0.046856 | 4 | 0.046856 | 27 | 0.046856
Outdoor | Efficacy | Foam Spray | Soil | Reduction in spores given an environment temperature | Segment 1 | Temp | Uniform X Dependent | 0.099275 | 2.8551 | -20 | 0.86957 | 4 | 3.2522
Outdoor | Efficacy | Foam Spray | Soil | Reduction in spores given an environment temperature | Segment 2 | Temp | Uniform X Dependent | 0.25266 | 2.2415 | 4 | 3.2522 | 22 | 7.8
Outdoor | Efficacy | Foam Spray | Soil | Reduction in spores given an environment temperature | Segment 3 | Temp | Uniform X Dependent | 0.26 | 2.08 | 22 | 7.8 | 27 | 9.1
Outdoor | Efficacy | Foam Spray | Soil | Reduction in spores given an environment temperature | Segment 4 | Temp | Uniform X Dependent | -0.0082019 | 0.079664 | -20 | 0.2437 | 4 | 0.046856
Outdoor | Efficacy | Foam Spray | Soil | Reduction in spores given an environment temperature | Segment 5 | Temp | Uniform X Dependent | 0 | 0.046856 | 4 | 0.046856 | 27 | 0.046856
Outdoor | Efficacy | Foam Spray | OutdoorMisc | Reduction in spores given an environment temperature | Segment 1 | Temp | Uniform X Dependent | 0.099275 | 2.8551 | -20 | 0.86957 | 4 | 3.2522
Outdoor | Efficacy | Foam Spray | OutdoorMisc | Reduction in spores given an environment temperature | Segment 2 | Temp | Uniform X Dependent | 0.25266 | 2.2415 | 4 | 3.2522 | 22 | 7.8
Outdoor | Efficacy | Foam Spray | OutdoorMisc | Reduction in spores given an environment temperature | Segment 3 | Temp | Uniform X Dependent | 0.26 | 2.08 | 22 | 7.8 | 27 | 9.1
Outdoor | Efficacy | Foam Spray | OutdoorMisc | Reduction in spores given an environment temperature | Segment 4 | Temp | Uniform X Dependent | -0.0082019 | 0.079664 | -20 | 0.2437 | 4 | 0.046856
Outdoor | Efficacy | Foam Spray | OutdoorMisc | Reduction in spores given an environment temperature | Segment 5 | Temp | Uniform X Dependent | 0 | 0.046856 | 4 | 0.046856 | 27 | 0.046856
Underground | Efficacy | Foam Spray | UndergroundInterior | Reduction in spores given an environment temperature | Segment 1 | Temp | Uniform X Dependent | 0.099275 | 2.8551 | -20 | 0.86957 | 4 | 3.2522
Underground | Efficacy | Foam Spray | UndergroundInterior | Reduction in spores given an environment temperature | Segment 2 | Temp | Uniform X Dependent | 0.25266 | 2.2415 | 4 | 3.2522 | 22 | 7.8
Underground | Efficacy | Foam Spray | UndergroundInterior | Reduction in spores given an environment temperature | Segment 3 | Temp | Uniform X Dependent | 0.26 | 2.08 | 22 | 7.8 | 27 | 9.1
Underground | Efficacy | Foam Spray | UndergroundInterior | Reduction in spores given an environment temperature | Segment 4 | Temp | Uniform X Dependent | -0.0082019 | 0.079664 | -20 | 0.2437 | 4 | 0.046856
Underground | Efficacy | Foam Spray | UndergroundInterior | Reduction in spores given an environment temperature | Segment 5 | Temp | Uniform X Dependent | 0 | 0.046856 | 4 | 0.046856 | 27 | 0.046856
Underground | Efficacy | Foam Spray | UndergroundCeilings | Reduction in spores given an environment temperature | Segment 1 | Temp | Uniform X Dependent | 0.099275 | 2.8551 | -20 | 0.86957 | 4 | 3.2522
Underground | Efficacy | Foam Spray | UndergroundCeilings | Reduction in spores given an environment temperature | Segment 2 | Temp | Uniform X Dependent | 0.25266 | 2.2415 | 4 | 3.2522 | 22 | 7.8
Underground | Efficacy | Foam Spray | UndergroundCeilings | Reduction in spores given an environment temperature | Segment 3 | Temp | Uniform X Dependent | 0.26 | 2.08 | 22 | 7.8 | 27 | 9.1
Underground | Efficacy | Foam Spray | UndergroundCeilings | Reduction in spores given an environment temperature | Segment 4 | Temp | Uniform X Dependent | -0.0082019 | 0.079664 | -20 | 0.2437 | 4 | 0.046856
Underground | Efficacy | Foam Spray | UndergroundCeilings | Reduction in spores given an environment temperature | Segment 5 | Temp | Uniform X Dependent | 0 | 0.046856 | 4 | 0.046856 | 27 | 0.046856
Underground | Efficacy | Foam Spray | UndergroundCarpet | Reduction in spores given an environment temperature | Segment 1 | Temp | Uniform X Dependent | 0.099275 | 2.8551 | -20 | 0.86957 | 4 | 3.2522
Underground | Efficacy | Foam Spray | UndergroundCarpet | Reduction in spores given an environment temperature | Segment 2 | Temp | Uniform X Dependent | 0.25266 | 2.2415 | 4 | 3.2522 | 22 | 7.8
Underground | Efficacy | Foam Spray | UndergroundCarpet | Reduction in spores given an environment temperature | Segment 3 | Temp | Uniform X Dependent | 0.26 | 2.08 | 22 | 7.8 | 27 | 9.1
Underground | Efficacy | Foam Spray | UndergroundCarpet | Reduction in spores given an environment temperature | Segment 4 | Temp | Uniform X Dependent | -0.0082019 | 0.079664 | -20 | 0.2437 | 4 | 0.046856
Underground | Efficacy | Foam Spray | UndergroundCarpet | Reduction in spores given an environment temperature | Segment 5 | Temp | Uniform X Dependent | 0 | 0.046856 | 4 | 0.046856 | 27 | 0.046856
Underground | Efficacy | Foam Spray | UndergroundNonCarpet | Reduction in spores given an environment temperature | Segment 1 | Temp | Uniform X Dependent | 0.099275 | 2.8551 | -20 | 0.86957 | 4 | 3.2522
Underground | Efficacy | Foam Spray | UndergroundNonCarpet | Reduction in spores given an environment temperature | Segment 2 | Temp | Uniform X Dependent | 0.25266 | 2.2415 | 4 | 3.2522 | 22 | 7.8
Underground | Efficacy | Foam Spray | UndergroundNonCarpet | Reduction in spores given an environment temperature | Segment 3 | Temp | Uniform X Dependent | 0.26 | 2.08 | 22 | 7.8 | 27 | 9.1
Underground | Efficacy | Foam Spray | UndergroundNonCarpet | Reduction in spores given an environment temperature | Segment 4 | Temp | Uniform X Dependent | -0.0082019 | 0.079664 | -20 | 0.2437 | 4 | 0.046856
Underground | Efficacy | Foam Spray | UndergroundNonCarpet | Reduction in spores given an environment temperature | Segment 5 | Temp | Uniform X Dependent | 0 | 0.046856 | 4 | 0.046856 | 27 | 0.046856
Underground | Efficacy | Foam Spray | UndergroundMisc | Reduction in spores given an environment temperature | Segment 1 | Temp | Uniform X Dependent | 0.099275 | 2.8551 | -20 | 0.86957 | 4 | 3.2522
Underground | Efficacy | Foam Spray | UndergroundMisc | Reduction in spores given an environment temperature | Segment 2 | Temp | Uniform X Dependent | 0.25266 | 2.2415 | 4 | 3.2522 | 22 | 7.8
Underground | Efficacy | Foam Spray | UndergroundMisc | Reduction in spores given an environment temperature | Segment 3 | Temp | Uniform X Dependent | 0.26 | 2.08 | 22 | 7.8 | 27 | 9.1
Underground | Efficacy | Foam Spray | UndergroundMisc | Reduction in spores given an environment temperature | Segment 4 | Temp | Uniform X Dependent | -0.0082019 | 0.079664 | -20 | 0.2437 | 4 | 0.046856
Underground | Efficacy | Foam Spray | UndergroundMisc | Reduction in spores given an environment temperature | Segment 5 | Temp | Uniform X Dependent | 0 | 0.046856 | 4 | 0.046856 | 27 | 0.046856
Indoor | Efficacy | Foam Spray | IndoorExterior | Reduction in spores given an environment temperature | Segment 1 | Temp | Uniform X Dependent | 0.292 | 1.316 | 22 | 7.74 | 27 | 9.2
Indoor | Efficacy | Foam Spray | IndoorExterior | Reduction in spores given an environment temperature | Segment 2 | Temp | Uniform X Dependent | -0.84 | 25.95 | 22 | 7.47 | 22.5 | 7.05
Indoor | Efficacy | Foam Spray | IndoorExterior | Reduction in spores given an environment temperature | Segment 3 | Temp | Uniform X Dependent | 0 | 7.05 | 22.5 | 7.05 | 27 | 7.05
Indoor | Efficacy | Foam Spray | HVAC | Reduction in spores given an environment temperature | Segment 1 | Temp | Uniform X Dependent | 0.292 | 1.316 | 22 | 7.74 | 27 | 9.2
Indoor | Efficacy | Foam Spray | HVAC | Reduction in spores given an environment temperature | Segment 2 | Temp | Uniform X Dependent | -0.84 | 25.95 | 22 | 7.47 | 22.5 | 7.05
Indoor | Efficacy | Foam Spray | HVAC | Reduction in spores given an environment temperature | Segment 3 | Temp | Uniform X Dependent | 0 | 7.05 | 22.5 | 7.05 | 27 | 7.05
Outdoor | Efficacy | Foam Spray | OutdoorExterior | Reduction in spores given an environment temperature | Segment 1 | Temp | Uniform X Dependent | -0.14 | 10.75 | 22 | 7.67 | 22.5 | 7.6
Outdoor | Efficacy | Foam Spray | OutdoorExterior | Reduction in spores given an environment temperature | Segment 2 | Temp | Uniform X Dependent | -0.16 | 11.19 | 22 | 7.67 | 22.5 | 7.59
Outdoor | Efficacy | Foam Spray | Pavement | Reduction in spores given an environment temperature | Segment 1 | Temp | Uniform X Dependent | 1.3844 | -28.38 | 22.5 | 2.77 | 27 | 9
Outdoor | Efficacy | Foam Spray | Pavement | Reduction in spores given an environment temperature | Segment 2 | Temp | Uniform X Dependent | 1.7156 | -37.32 | 22.5 | 1.28 | 27 | 9
Outdoor | Efficacy | Foam Spray | Roofing | Reduction in spores given an environment temperature | Segment 1 | Temp | Uniform X Dependent | 1.3844 | -28.38 | 22.5 | 2.77 | 27 | 9
Outdoor | Efficacy | Foam Spray | Roofing | Reduction in spores given an environment temperature | Segment 2 | Temp | Uniform X Dependent | 1.7156 | -37.32 | 22.5 | 1.28 | 27 | 9
Indoor | Efficacy | Foam Spray | IndoorExterior | Reduction in spores given an environment relative humidity | Segment 1 | RH | Uniform X Dependent | 0.03375 | 6.5 | 40 | 7.85 | 80 | 9.2
Indoor | Efficacy | Foam Spray | IndoorExterior | Reduction in spores given an environment relative humidity | Segment 2 | RH | Uniform X Dependent | 0 | 7.05 | 40 | 7.05 | 50 | 7.05
Indoor | Efficacy | Foam Spray | IndoorExterior | Reduction in spores given an environment relative humidity | Segment 3 | RH | Uniform X Dependent | 0.065 | 3.8 | 50 | 7.05 | 80 | 9
Outdoor | Efficacy | Foam Spray | OutdoorExterior | Reduction in spores given an environment relative humidity | Segment 1 | RH | Uniform X Dependent | 0.03375 | 6.5 | 40 | 7.85 | 80 | 9.2
Outdoor | Efficacy | Foam Spray | OutdoorExterior | Reduction in spores given an environment relative humidity | Segment 2 | RH | Uniform X Dependent | 0 | 7.05 | 40 | 7.05 | 50 | 7.05
Outdoor | Efficacy | Foam Spray | OutdoorExterior | Reduction in spores given an environment relative humidity | Segment 3 | RH | Uniform X Dependent | 0.065 | 3.8 | 50 | 7.05 | 80 | 9

## Gel
Internal | Name | Application Method | Surface Type | Description | Note | Decon Variable | Distribution Type | Parameter 1 | Parameter 2 | Parameter 3 | Parameter 4 | Parameter 5 | Parameter 6
Indoor | Efficacy | Gel | IndoorInterior | Reduction in spores |  |  | Weibull Min | 0.21916 | 5.7658
Indoor | Efficacy | Gel | IndoorExterior | Reduction in spores |  |  | Weibull Min | 0.21916 | 5.7658
Indoor | Efficacy | Gel | IndoorCeilings | Reduction in spores |  |  | Weibull Min | 0.21916 | 5.7658
Indoor | Efficacy | Gel | IndoorCarpet | Reduction in spores |  |  | Weibull Min | 0.21916 | 5.7658
Indoor | Efficacy | Gel | IndoorNonCarpet | Reduction in spores |  |  | Weibull Min | 0.21916 | 5.7658
Indoor | Efficacy | Gel | HVAC | Reduction in spores |  |  | Weibull Min | 0.21916 | 5.7658
Indoor | Efficacy | Gel | IndoorMisc | Reduction in spores |  |  | Weibull Min | 0.21916 | 5.7658
Outdoor | Efficacy | Gel | OutdoorExterior | Reduction in spores |  |  | Weibull Min | 0.21916 | 5.7658
Outdoor | Efficacy | Gel | Pavement | Reduction in spores |  |  | Weibull Min | 0.21916 | 5.7658
Outdoor | Efficacy | Gel | Roofing | Reduction in spores |  |  | Weibull Min | 0.21916 | 5.7658
Outdoor | Efficacy | Gel | Water | Reduction in spores |  |  | Weibull Min | 0.21916 | 5.7658
Outdoor | Efficacy | Gel | Soil | Reduction in spores |  |  | Weibull Min | 0.21916 | 5.7658
Outdoor | Efficacy | Gel | OutdoorMisc | Reduction in spores |  |  | Weibull Min | 0.21916 | 5.7658
Underground | Efficacy | Gel | UndergroundInterior | Reduction in spores |  |  | Weibull Min | 0.21916 | 5.7658
Underground | Efficacy | Gel | UndergroundCeilings | Reduction in spores |  |  | Weibull Min | 0.21916 | 5.7658
Underground | Efficacy | Gel | UndergroundCarpet | Reduction in spores |  |  | Weibull Min | 0.21916 | 5.7658
Underground | Efficacy | Gel | UndergroundNonCarpet | Reduction in spores |  |  | Weibull Min | 0.21916 | 5.7658
Underground | Efficacy | Gel | UndergroundMisc | Reduction in spores |  |  | Weibull Min | 0.21916 | 5.7658

## Aerosol
Internal | Name | Application Method | Surface Type | Description | Note | Decon Variable | Distribution Type | Parameter 1 | Parameter 2 | Parameter 3 | Parameter 4 | Parameter 5 | Parameter 6
Indoor | Efficacy | Aerosol | IndoorInterior | Reduction in spores |  |  | PERT | 0.47103 | 0.41485
Indoor | Efficacy | Aerosol | IndoorExterior | Reduction in spores |  |  | PERT | 0.47103 | 0.41485
Indoor | Efficacy | Aerosol | IndoorCeilings | Reduction in spores |  |  | PERT | 0.47103 | 0.41485
Indoor | Efficacy | Aerosol | IndoorCarpet | Reduction in spores |  |  | PERT | 0.47103 | 0.41485
Indoor | Efficacy | Aerosol | IndoorNonCarpet | Reduction in spores |  |  | PERT | 0.47103 | 0.41485
Indoor | Efficacy | Aerosol | HVAC | Reduction in spores |  |  | PERT | 0.47103 | 0.41485
Indoor | Efficacy | Aerosol | IndoorMisc | Reduction in spores |  |  | PERT | 0.47103 | 0.41485
Outdoor | Efficacy | Aerosol | OutdoorExterior | Reduction in spores |  |  | PERT | 0.47103 | 0.41485
Outdoor | Efficacy | Aerosol | Pavement | Reduction in spores |  |  | PERT | 0.47103 | 0.41485
Outdoor | Efficacy | Aerosol | Roofing | Reduction in spores |  |  | PERT | 0.47103 | 0.41485
Outdoor | Efficacy | Aerosol | Water | Reduction in spores |  |  | PERT | 0.47103 | 0.41485
Outdoor | Efficacy | Aerosol | Soil | Reduction in spores |  |  | PERT | 0.47103 | 0.41485
Outdoor | Efficacy | Aerosol | OutdoorMisc | Reduction in spores |  |  | PERT | 0.47103 | 0.41485
Underground | Efficacy | Aerosol | UndergroundInterior | Reduction in spores |  |  | PERT | 0.47103 | 0.41485
Underground | Efficacy | Aerosol | UndergroundCeilings | Reduction in spores |  |  | PERT | 0.47103 | 0.41485
Underground | Efficacy | Aerosol | UndergroundCarpet | Reduction in spores |  |  | PERT | 0.47103 | 0.41485
Underground | Efficacy | Aerosol | UndergroundNonCarpet | Reduction in spores |  |  | PERT | 0.47103 | 0.41485
Underground | Efficacy | Aerosol | UndergroundMisc | Reduction in spores |  |  | PERT | 0.47103 | 0.41485

## Liquid Wipe
Internal | Name | Application Method | Surface Type | Description | Note | Decon Variable | Distribution Type | Parameter 1 | Parameter 2 | Parameter 3 | Parameter 4 | Parameter 5 | Parameter 6
Indoor | Efficacy | Liquid Wipe | IndoorInterior | Reduction in spores given a contact time | Segment 1 | ContTime | Uniform X Dependent | 0.03 | 7.38 | 3 | 7.47 | 4 | 7.5
Indoor | Efficacy | Liquid Wipe | IndoorInterior | Reduction in spores given a contact time | Segment 2 | ContTime | Uniform X Dependent | 0 | 7.5 | 4 | 7.5 | 10 | 7.5
Indoor | Efficacy | Liquid Wipe | IndoorInterior | Reduction in spores given a contact time | Segment 3 | ContTime | Uniform X Dependent | -6.04 | 24.17 | 3 | 6.05 | 4 | 0.01
Indoor | Efficacy | Liquid Wipe | IndoorInterior | Reduction in spores given a contact time | Segment 4 | ContTime | Uniform X Dependent | -0.0016667 | 0.016667 | 4 | 0.01 | 10 | 0
Indoor | Efficacy | Liquid Wipe | IndoorExterior | Reduction in spores given a contact time | Segment 1 | ContTime | Uniform X Dependent | 0.03 | 7.38 | 3 | 7.47 | 4 | 7.5
Indoor | Efficacy | Liquid Wipe | IndoorExterior | Reduction in spores given a contact time | Segment 2 | ContTime | Uniform X Dependent | 0 | 7.5 | 4 | 7.5 | 10 | 7.5
Indoor | Efficacy | Liquid Wipe | IndoorExterior | Reduction in spores given a contact time | Segment 3 | ContTime | Uniform X Dependent | -6.04 | 24.17 | 3 | 6.05 | 4 | 0.01
Indoor | Efficacy | Liquid Wipe | IndoorExterior | Reduction in spores given a contact time | Segment 4 | ContTime | Uniform X Dependent | -0.0016667 | 0.016667 | 4 | 0.01 | 10 | 0
Indoor | Efficacy | Liquid Wipe | IndoorCeilings | Reduction in spores given a contact time | Segment 1 | ContTime | Uniform X Dependent | 0.03 | 7.38 | 3 | 7.47 | 4 | 7.5
Indoor | Efficacy | Liquid Wipe | IndoorCeilings | Reduction in spores given a contact time | Segment 2 | ContTime | Uniform X Dependent | 0 | 7.5 | 4 | 7.5 | 10 | 7.5
Indoor | Efficacy | Liquid Wipe | IndoorCeilings | Reduction in spores given a contact time | Segment 3 | ContTime | Uniform X Dependent | -6.04 | 24.17 | 3 | 6.05 | 4 | 0.01
Indoor | Efficacy | Liquid Wipe | IndoorCeilings | Reduction in spores given a contact time | Segment 4 | ContTime | Uniform X Dependent | -0.0016667 | 0.016667 | 4 | 0.01 | 10 | 0
Indoor | Efficacy | Liquid Wipe | IndoorCarpet | Reduction in spores given a contact time | Segment 1 | ContTime | Uniform X Dependent | 0.03 | 7.38 | 3 | 7.47 | 4 | 7.5
Indoor | Efficacy | Liquid Wipe | IndoorCarpet | Reduction in spores given a contact time | Segment 2 | ContTime | Uniform X Dependent | 0 | 7.5 | 4 | 7.5 | 10 | 7.5
Indoor | Efficacy | Liquid Wipe | IndoorCarpet | Reduction in spores given a contact time | Segment 3 | ContTime | Uniform X Dependent | -6.04 | 24.17 | 3 | 6.05 | 4 | 0.01
Indoor | Efficacy | Liquid Wipe | IndoorCarpet | Reduction in spores given a contact time | Segment 4 | ContTime | Uniform X Dependent | -0.0016667 | 0.016667 | 4 | 0.01 | 10 | 0
Indoor | Efficacy | Liquid Wipe | IndoorNonCarpet | Reduction in spores given a contact time | Segment 1 | ContTime | Uniform X Dependent | 0.03 | 7.38 | 3 | 7.47 | 4 | 7.5
Indoor | Efficacy | Liquid Wipe | IndoorNonCarpet | Reduction in spores given a contact time | Segment 2 | ContTime | Uniform X Dependent | 0 | 7.5 | 4 | 7.5 | 10 | 7.5
Indoor | Efficacy | Liquid Wipe | IndoorNonCarpet | Reduction in spores given a contact time | Segment 3 | ContTime | Uniform X Dependent | -6.04 | 24.17 | 3 | 6.05 | 4 | 0.01
Indoor | Efficacy | Liquid Wipe | IndoorNonCarpet | Reduction in spores given a contact time | Segment 4 | ContTime | Uniform X Dependent | -0.0016667 | 0.016667 | 4 | 0.01 | 10 | 0
Indoor | Efficacy | Liquid Wipe | HVAC | Reduction in spores given a contact time | Segment 1 | ContTime | Uniform X Dependent | 0.03 | 7.38 | 3 | 7.47 | 4 | 7.5
Indoor | Efficacy | Liquid Wipe | HVAC | Reduction in spores given a contact time | Segment 2 | ContTime | Uniform X Dependent | 0 | 7.5 | 4 | 7.5 | 10 | 7.5
Indoor | Efficacy | Liquid Wipe | HVAC | Reduction in spores given a contact time | Segment 3 | ContTime | Uniform X Dependent | -6.04 | 24.17 | 3 | 6.05 | 4 | 0.01
Indoor | Efficacy | Liquid Wipe | HVAC | Reduction in spores given a contact time | Segment 4 | ContTime | Uniform X Dependent | -0.0016667 | 0.016667 | 4 | 0.01 | 10 | 0
Indoor | Efficacy | Liquid Wipe | IndoorMisc | Reduction in spores given a contact time | Segment 1 | ContTime | Uniform X Dependent | 0.03 | 7.38 | 3 | 7.47 | 4 | 7.5
Indoor | Efficacy | Liquid Wipe | IndoorMisc | Reduction in spores given a contact time | Segment 2 | ContTime | Uniform X Dependent | 0 | 7.5 | 4 | 7.5 | 10 | 7.5
Indoor | Efficacy | Liquid Wipe | IndoorMisc | Reduction in spores given a contact time | Segment 3 | ContTime | Uniform X Dependent | -6.04 | 24.17 | 3 | 6.05 | 4 | 0.01
Indoor | Efficacy | Liquid Wipe | IndoorMisc | Reduction in spores given a contact time | Segment 4 | ContTime | Uniform X Dependent | -0.0016667 | 0.016667 | 4 | 0.01 | 10 | 0
Outdoor | Efficacy | Liquid Wipe | OutdoorExterior | Reduction in spores given a contact time | Segment 1 | ContTime | Uniform X Dependent | 0.03 | 7.38 | 3 | 7.47 | 4 | 7.5
Outdoor | Efficacy | Liquid Wipe | OutdoorExterior | Reduction in spores given a contact time | Segment 2 | ContTime | Uniform X Dependent | 0 | 7.5 | 4 | 7.5 | 10 | 7.5
Outdoor | Efficacy | Liquid Wipe | OutdoorExterior | Reduction in spores given a contact time | Segment 3 | ContTime | Uniform X Dependent | -6.04 | 24.17 | 3 | 6.05 | 4 | 0.01
Outdoor | Efficacy | Liquid Wipe | OutdoorExterior | Reduction in spores given a contact time | Segment 4 | ContTime | Uniform X Dependent | -0.0016667 | 0.016667 | 4 | 0.01 | 10 | 0
Outdoor | Efficacy | Liquid Wipe | Pavement | Reduction in spores given a contact time | Segment 1 | ContTime | Uniform X Dependent | 0.03 | 7.38 | 3 | 7.47 | 4 | 7.5
Outdoor | Efficacy | Liquid Wipe | Pavement | Reduction in spores given a contact time | Segment 2 | ContTime | Uniform X Dependent | 0 | 7.5 | 4 | 7.5 | 10 | 7.5
Outdoor | Efficacy | Liquid Wipe | Pavement | Reduction in spores given a contact time | Segment 3 | ContTime | Uniform X Dependent | -6.04 | 24.17 | 3 | 6.05 | 4 | 0.01
Outdoor | Efficacy | Liquid Wipe | Pavement | Reduction in spores given a contact time | Segment 4 | ContTime | Uniform X Dependent | -0.0016667 | 0.016667 | 4 | 0.01 | 10 | 0
Outdoor | Efficacy | Liquid Wipe | Roofing | Reduction in spores given a contact time | Segment 1 | ContTime | Uniform X Dependent | 0.03 | 7.38 | 3 | 7.47 | 4 | 7.5
Outdoor | Efficacy | Liquid Wipe | Roofing | Reduction in spores given a contact time | Segment 2 | ContTime | Uniform X Dependent | 0 | 7.5 | 4 | 7.5 | 10 | 7.5
Outdoor | Efficacy | Liquid Wipe | Roofing | Reduction in spores given a contact time | Segment 3 | ContTime | Uniform X Dependent | -6.04 | 24.17 | 3 | 6.05 | 4 | 0.01
Outdoor | Efficacy | Liquid Wipe | Roofing | Reduction in spores given a contact time | Segment 4 | ContTime | Uniform X Dependent | -0.0016667 | 0.016667 | 4 | 0.01 | 10 | 0
Outdoor | Efficacy | Liquid Wipe | Water | Reduction in spores given a contact time | Segment 1 | ContTime | Uniform X Dependent | 0.03 | 7.38 | 3 | 7.47 | 4 | 7.5
Outdoor | Efficacy | Liquid Wipe | Water | Reduction in spores given a contact time | Segment 2 | ContTime | Uniform X Dependent | 0 | 7.5 | 4 | 7.5 | 10 | 7.5
Outdoor | Efficacy | Liquid Wipe | Water | Reduction in spores given a contact time | Segment 3 | ContTime | Uniform X Dependent | -6.04 | 24.17 | 3 | 6.05 | 4 | 0.01
Outdoor | Efficacy | Liquid Wipe | Water | Reduction in spores given a contact time | Segment 4 | ContTime | Uniform X Dependent | -0.0016667 | 0.016667 | 4 | 0.01 | 10 | 0
Outdoor | Efficacy | Liquid Wipe | Soil | Reduction in spores given a contact time | Segment 1 | ContTime | Uniform X Dependent | 0.03 | 7.38 | 3 | 7.47 | 4 | 7.5
Outdoor | Efficacy | Liquid Wipe | Soil | Reduction in spores given a contact time | Segment 2 | ContTime | Uniform X Dependent | 0 | 7.5 | 4 | 7.5 | 10 | 7.5
Outdoor | Efficacy | Liquid Wipe | Soil | Reduction in spores given a contact time | Segment 3 | ContTime | Uniform X Dependent | -6.04 | 24.17 | 3 | 6.05 | 4 | 0.01
Outdoor | Efficacy | Liquid Wipe | Soil | Reduction in spores given a contact time | Segment 4 | ContTime | Uniform X Dependent | -0.0016667 | 0.016667 | 4 | 0.01 | 10 | 0
Outdoor | Efficacy | Liquid Wipe | OutdoorMisc | Reduction in spores given a contact time | Segment 1 | ContTime | Uniform X Dependent | 0.03 | 7.38 | 3 | 7.47 | 4 | 7.5
Outdoor | Efficacy | Liquid Wipe | OutdoorMisc | Reduction in spores given a contact time | Segment 2 | ContTime | Uniform X Dependent | 0 | 7.5 | 4 | 7.5 | 10 | 7.5
Outdoor | Efficacy | Liquid Wipe | OutdoorMisc | Reduction in spores given a contact time | Segment 3 | ContTime | Uniform X Dependent | -6.04 | 24.17 | 3 | 6.05 | 4 | 0.01
Outdoor | Efficacy | Liquid Wipe | OutdoorMisc | Reduction in spores given a contact time | Segment 4 | ContTime | Uniform X Dependent | -0.0016667 | 0.016667 | 4 | 0.01 | 10 | 0
Underground | Efficacy | Liquid Wipe | UndergroundInterior | Reduction in spores given a contact time | Segment 1 | ContTime | Uniform X Dependent | 0.03 | 7.38 | 3 | 7.47 | 4 | 7.5
Underground | Efficacy | Liquid Wipe | UndergroundInterior | Reduction in spores given a contact time | Segment 2 | ContTime | Uniform X Dependent | 0 | 7.5 | 4 | 7.5 | 10 | 7.5
Underground | Efficacy | Liquid Wipe | UndergroundInterior | Reduction in spores given a contact time | Segment 3 | ContTime | Uniform X Dependent | -6.04 | 24.17 | 3 | 6.05 | 4 | 0.01
Underground | Efficacy | Liquid Wipe | UndergroundInterior | Reduction in spores given a contact time | Segment 4 | ContTime | Uniform X Dependent | -0.0016667 | 0.016667 | 4 | 0.01 | 10 | 0
Underground | Efficacy | Liquid Wipe | UndergroundCeilings | Reduction in spores given a contact time | Segment 1 | ContTime | Uniform X Dependent | 0.03 | 7.38 | 3 | 7.47 | 4 | 7.5
Underground | Efficacy | Liquid Wipe | UndergroundCeilings | Reduction in spores given a contact time | Segment 2 | ContTime | Uniform X Dependent | 0 | 7.5 | 4 | 7.5 | 10 | 7.5
Underground | Efficacy | Liquid Wipe | UndergroundCeilings | Reduction in spores given a contact time | Segment 3 | ContTime | Uniform X Dependent | -6.04 | 24.17 | 3 | 6.05 | 4 | 0.01
Underground | Efficacy | Liquid Wipe | UndergroundCeilings | Reduction in spores given a contact time | Segment 4 | ContTime | Uniform X Dependent | -0.0016667 | 0.016667 | 4 | 0.01 | 10 | 0
Underground | Efficacy | Liquid Wipe | UndergroundCarpet | Reduction in spores given a contact time | Segment 1 | ContTime | Uniform X Dependent | 0.03 | 7.38 | 3 | 7.47 | 4 | 7.5
Underground | Efficacy | Liquid Wipe | UndergroundCarpet | Reduction in spores given a contact time | Segment 2 | ContTime | Uniform X Dependent | 0 | 7.5 | 4 | 7.5 | 10 | 7.5
Underground | Efficacy | Liquid Wipe | UndergroundCarpet | Reduction in spores given a contact time | Segment 3 | ContTime | Uniform X Dependent | -6.04 | 24.17 | 3 | 6.05 | 4 | 0.01
Underground | Efficacy | Liquid Wipe | UndergroundCarpet | Reduction in spores given a contact time | Segment 4 | ContTime | Uniform X Dependent | -0.0016667 | 0.016667 | 4 | 0.01 | 10 | 0
Underground | Efficacy | Liquid Wipe | UndergroundNonCarpet | Reduction in spores given a contact time | Segment 1 | ContTime | Uniform X Dependent | 0.03 | 7.38 | 3 | 7.47 | 4 | 7.5
Underground | Efficacy | Liquid Wipe | UndergroundNonCarpet | Reduction in spores given a contact time | Segment 2 | ContTime | Uniform X Dependent | 0 | 7.5 | 4 | 7.5 | 10 | 7.5
Underground | Efficacy | Liquid Wipe | UndergroundNonCarpet | Reduction in spores given a contact time | Segment 3 | ContTime | Uniform X Dependent | -6.04 | 24.17 | 3 | 6.05 | 4 | 0.01
Underground | Efficacy | Liquid Wipe | UndergroundNonCarpet | Reduction in spores given a contact time | Segment 4 | ContTime | Uniform X Dependent | -0.0016667 | 0.016667 | 4 | 0.01 | 10 | 0
Underground | Efficacy | Liquid Wipe | UndergroundMisc | Reduction in spores given a contact time | Segment 1 | ContTime | Uniform X Dependent | 0.03 | 7.38 | 3 | 7.47 | 4 | 7.5
Underground | Efficacy | Liquid Wipe | UndergroundMisc | Reduction in spores given a contact time | Segment 2 | ContTime | Uniform X Dependent | 0 | 7.5 | 4 | 7.5 | 10 | 7.5
Underground | Efficacy | Liquid Wipe | UndergroundMisc | Reduction in spores given a contact time | Segment 3 | ContTime | Uniform X Dependent | -6.04 | 24.17 | 3 | 6.05 | 4 | 0.01
Underground | Efficacy | Liquid Wipe | UndergroundMisc | Reduction in spores given a contact time | Segment 4 | ContTime | Uniform X Dependent | -0.0016667 | 0.016667 | 4 | 0.01 | 10 | 0

## Fogging
Internal | Name | Application Method | Surface Type | Description | Note | Decon Variable | Distribution Type | Parameter 1 | Parameter 2 | Parameter 3 | Parameter 4 | Parameter 5 | Parameter 6
Indoor | Efficacy | Fogging | IndoorInterior | Reduction in spores |  |  | PERT | 3.5094 | 0.9509
Indoor | Efficacy | Fogging | IndoorExterior | Reduction in spores |  |  | PERT | 3.5094 | 0.9509
Indoor | Efficacy | Fogging | IndoorCeilings | Reduction in spores |  |  | PERT | 3.5094 | 0.9509
Indoor | Efficacy | Fogging | IndoorCarpet | Reduction in spores |  |  | PERT | 3.5094 | 0.9509
Indoor | Efficacy | Fogging | IndoorNonCarpet | Reduction in spores |  |  | PERT | 3.5094 | 0.9509
Indoor | Efficacy | Fogging | HVAC | Reduction in spores |  |  | PERT | 3.5094 | 0.9509
Indoor | Efficacy | Fogging | IndoorMisc | Reduction in spores |  |  | PERT | 3.5094 | 0.9509
Outdoor | Efficacy | Fogging | OutdoorExterior | Reduction in spores |  |  | PERT | 3.5094 | 0.9509
Outdoor | Efficacy | Fogging | Pavement | Reduction in spores |  |  | PERT | 3.5094 | 0.9509
Outdoor | Efficacy | Fogging | Roofing | Reduction in spores |  |  | PERT | 3.5094 | 0.9509
Outdoor | Efficacy | Fogging | Water | Reduction in spores |  |  | PERT | 3.5094 | 0.9509
Outdoor | Efficacy | Fogging | Soil | Reduction in spores |  |  | PERT | 3.5094 | 0.9509
Outdoor | Efficacy | Fogging | OutdoorMisc | Reduction in spores |  |  | PERT | 3.5094 | 0.9509
Underground | Efficacy | Fogging | UndergroundInterior | Reduction in spores |  |  | PERT | 3.5094 | 0.9509
Underground | Efficacy | Fogging | UndergroundCeilings | Reduction in spores |  |  | PERT | 3.5094 | 0.9509
Underground | Efficacy | Fogging | UndergroundCarpet | Reduction in spores |  |  | PERT | 3.5094 | 0.9509
Underground | Efficacy | Fogging | UndergroundNonCarpet | Reduction in spores |  |  | PERT | 3.5094 | 0.9509
Underground | Efficacy | Fogging | UndergroundMisc | Reduction in spores |  |  | PERT | 3.5094 | 0.9509

## Liquid Suspension
Internal | Name | Application Method | Surface Type | Description | Note | Decon Variable | Distribution Type | Parameter 1 | Parameter 2 | Parameter 3 | Parameter 4 | Parameter 5 | Parameter 6
Indoor | Efficacy | Liquid Suspension | IndoorInterior | Reduction in spores given an environment temperature | Segment 1 | Temp | Uniform X Dependent | 0.0035191 | 8.2522 | -5 | 8.2346 | 10 | 8.2874
Indoor | Efficacy | Liquid Suspension | IndoorInterior | Reduction in spores given an environment temperature | Segment 2 | Temp | Uniform X Dependent | 0.034384 | 7.9435 | 10 | 8.2874 | 22 | 8.7
Indoor | Efficacy | Liquid Suspension | IndoorInterior | Reduction in spores given an environment temperature | Segment 3 | Temp | Uniform X Dependent | 0 | 8.7 | 22 | 8.7 | 85 | 8.7
Indoor | Efficacy | Liquid Suspension | IndoorInterior | Reduction in spores given an environment temperature | Segment 4 | Temp | Uniform X Dependent | -0.0089861 | 0.034249 | -5 | 0.079179 | 10 | -0.055612
Indoor | Efficacy | Liquid Suspension | IndoorInterior | Reduction in spores given an environment temperature | Segment 5 | Temp | Uniform X Dependent | -0.0084388 | 0.028775 | 10 | -0.055612 | 20 | -0.14
Indoor | Efficacy | Liquid Suspension | IndoorInterior | Reduction in spores given an environment temperature | Segment 6 | Temp | Uniform X Dependent | -0.0041918 | -0.056164 | 20 | -0.14 | 25 | -0.16096
Indoor | Efficacy | Liquid Suspension | IndoorInterior | Reduction in spores given an environment temperature | Segment 7 | Temp | Uniform X Dependent | 0 | -0.16096 | 25 | -0.16096 | 85 | -0.16096
Indoor | Efficacy | Liquid Suspension | IndoorExterior | Reduction in spores given an environment temperature | Segment 1 | Temp | Uniform X Dependent | 0.0035191 | 8.2522 | -5 | 8.2346 | 10 | 8.2874
Indoor | Efficacy | Liquid Suspension | IndoorExterior | Reduction in spores given an environment temperature | Segment 2 | Temp | Uniform X Dependent | 0.034384 | 7.9435 | 10 | 8.2874 | 22 | 8.7
Indoor | Efficacy | Liquid Suspension | IndoorExterior | Reduction in spores given an environment temperature | Segment 3 | Temp | Uniform X Dependent | 0 | 8.7 | 22 | 8.7 | 85 | 8.7
Indoor | Efficacy | Liquid Suspension | IndoorExterior | Reduction in spores given an environment temperature | Segment 4 | Temp | Uniform X Dependent | -0.0089861 | 0.034249 | -5 | 0.079179 | 10 | -0.055612
Indoor | Efficacy | Liquid Suspension | IndoorExterior | Reduction in spores given an environment temperature | Segment 5 | Temp | Uniform X Dependent | -0.0084388 | 0.028775 | 10 | -0.055612 | 20 | -0.14
Indoor | Efficacy | Liquid Suspension | IndoorExterior | Reduction in spores given an environment temperature | Segment 6 | Temp | Uniform X Dependent | -0.0041918 | -0.056164 | 20 | -0.14 | 25 | -0.16096
Indoor | Efficacy | Liquid Suspension | IndoorExterior | Reduction in spores given an environment temperature | Segment 7 | Temp | Uniform X Dependent | 0 | -0.16096 | 25 | -0.16096 | 85 | -0.16096
Indoor | Efficacy | Liquid Suspension | IndoorCeilings | Reduction in spores given an environment temperature | Segment 1 | Temp | Uniform X Dependent | 0.0035191 | 8.2522 | -5 | 8.2346 | 10 | 8.2874
Indoor | Efficacy | Liquid Suspension | IndoorCeilings | Reduction in spores given an environment temperature | Segment 2 | Temp | Uniform X Dependent | 0.034384 | 7.9435 | 10 | 8.2874 | 22 | 8.7
Indoor | Efficacy | Liquid Suspension | IndoorCeilings | Reduction in spores given an environment temperature | Segment 3 | Temp | Uniform X Dependent | 0 | 8.7 | 22 | 8.7 | 85 | 8.7
Indoor | Efficacy | Liquid Suspension | IndoorCeilings | Reduction in spores given an environment temperature | Segment 4 | Temp | Uniform X Dependent | -0.0089861 | 0.034249 | -5 | 0.079179 | 10 | -0.055612
Indoor | Efficacy | Liquid Suspension | IndoorCeilings | Reduction in spores given an environment temperature | Segment 5 | Temp | Uniform X Dependent | -0.0084388 | 0.028775 | 10 | -0.055612 | 20 | -0.14
Indoor | Efficacy | Liquid Suspension | IndoorCeilings | Reduction in spores given an environment temperature | Segment 6 | Temp | Uniform X Dependent | -0.0041918 | -0.056164 | 20 | -0.14 | 25 | -0.16096
Indoor | Efficacy | Liquid Suspension | IndoorCeilings | Reduction in spores given an environment temperature | Segment 7 | Temp | Uniform X Dependent | 0 | -0.16096 | 25 | -0.16096 | 85 | -0.16096
Indoor | Efficacy | Liquid Suspension | IndoorCarpet | Reduction in spores given an environment temperature | Segment 1 | Temp | Uniform X Dependent | 0.0035191 | 8.2522 | -5 | 8.2346 | 10 | 8.2874
Indoor | Efficacy | Liquid Suspension | IndoorCarpet | Reduction in spores given an environment temperature | Segment 2 | Temp | Uniform X Dependent | 0.034384 | 7.9435 | 10 | 8.2874 | 22 | 8.7
Indoor | Efficacy | Liquid Suspension | IndoorCarpet | Reduction in spores given an environment temperature | Segment 3 | Temp | Uniform X Dependent | 0 | 8.7 | 22 | 8.7 | 85 | 8.7
Indoor | Efficacy | Liquid Suspension | IndoorCarpet | Reduction in spores given an environment temperature | Segment 4 | Temp | Uniform X Dependent | -0.0089861 | 0.034249 | -5 | 0.079179 | 10 | -0.055612
Indoor | Efficacy | Liquid Suspension | IndoorCarpet | Reduction in spores given an environment temperature | Segment 5 | Temp | Uniform X Dependent | -0.0084388 | 0.028775 | 10 | -0.055612 | 20 | -0.14
Indoor | Efficacy | Liquid Suspension | IndoorCarpet | Reduction in spores given an environment temperature | Segment 6 | Temp | Uniform X Dependent | -0.0041918 | -0.056164 | 20 | -0.14 | 25 | -0.16096
Indoor | Efficacy | Liquid Suspension | IndoorCarpet | Reduction in spores given an environment temperature | Segment 7 | Temp | Uniform X Dependent | 0 | -0.16096 | 25 | -0.16096 | 85 | -0.16096
Indoor | Efficacy | Liquid Suspension | IndoorNonCarpet | Reduction in spores given an environment temperature | Segment 1 | Temp | Uniform X Dependent | 0.0035191 | 8.2522 | -5 | 8.2346 | 10 | 8.2874
Indoor | Efficacy | Liquid Suspension | IndoorNonCarpet | Reduction in spores given an environment temperature | Segment 2 | Temp | Uniform X Dependent | 0.034384 | 7.9435 | 10 | 8.2874 | 22 | 8.7
Indoor | Efficacy | Liquid Suspension | IndoorNonCarpet | Reduction in spores given an environment temperature | Segment 3 | Temp | Uniform X Dependent | 0 | 8.7 | 22 | 8.7 | 85 | 8.7
Indoor | Efficacy | Liquid Suspension | IndoorNonCarpet | Reduction in spores given an environment temperature | Segment 4 | Temp | Uniform X Dependent | -0.0089861 | 0.034249 | -5 | 0.079179 | 10 | -0.055612
Indoor | Efficacy | Liquid Suspension | IndoorNonCarpet | Reduction in spores given an environment temperature | Segment 5 | Temp | Uniform X Dependent | -0.0084388 | 0.028775 | 10 | -0.055612 | 20 | -0.14
Indoor | Efficacy | Liquid Suspension | IndoorNonCarpet | Reduction in spores given an environment temperature | Segment 6 | Temp | Uniform X Dependent | -0.0041918 | -0.056164 | 20 | -0.14 | 25 | -0.16096
Indoor | Efficacy | Liquid Suspension | IndoorNonCarpet | Reduction in spores given an environment temperature | Segment 7 | Temp | Uniform X Dependent | 0 | -0.16096 | 25 | -0.16096 | 85 | -0.16096
Indoor | Efficacy | Liquid Suspension | HVAC | Reduction in spores given an environment temperature | Segment 1 | Temp | Uniform X Dependent | 0.0035191 | 8.2522 | -5 | 8.2346 | 10 | 8.2874
Indoor | Efficacy | Liquid Suspension | HVAC | Reduction in spores given an environment temperature | Segment 2 | Temp | Uniform X Dependent | 0.034384 | 7.9435 | 10 | 8.2874 | 22 | 8.7
Indoor | Efficacy | Liquid Suspension | HVAC | Reduction in spores given an environment temperature | Segment 3 | Temp | Uniform X Dependent | 0 | 8.7 | 22 | 8.7 | 85 | 8.7
Indoor | Efficacy | Liquid Suspension | HVAC | Reduction in spores given an environment temperature | Segment 4 | Temp | Uniform X Dependent | -0.0089861 | 0.034249 | -5 | 0.079179 | 10 | -0.055612
Indoor | Efficacy | Liquid Suspension | HVAC | Reduction in spores given an environment temperature | Segment 5 | Temp | Uniform X Dependent | -0.0084388 | 0.028775 | 10 | -0.055612 | 20 | -0.14
Indoor | Efficacy | Liquid Suspension | HVAC | Reduction in spores given an environment temperature | Segment 6 | Temp | Uniform X Dependent | -0.0041918 | -0.056164 | 20 | -0.14 | 25 | -0.16096
Indoor | Efficacy | Liquid Suspension | HVAC | Reduction in spores given an environment temperature | Segment 7 | Temp | Uniform X Dependent | 0 | -0.16096 | 25 | -0.16096 | 85 | -0.16096
Indoor | Efficacy | Liquid Suspension | IndoorMisc | Reduction in spores given an environment temperature | Segment 1 | Temp | Uniform X Dependent | 0.0035191 | 8.2522 | -5 | 8.2346 | 10 | 8.2874
Indoor | Efficacy | Liquid Suspension | IndoorMisc | Reduction in spores given an environment temperature | Segment 2 | Temp | Uniform X Dependent | 0.034384 | 7.9435 | 10 | 8.2874 | 22 | 8.7
Indoor | Efficacy | Liquid Suspension | IndoorMisc | Reduction in spores given an environment temperature | Segment 3 | Temp | Uniform X Dependent | 0 | 8.7 | 22 | 8.7 | 85 | 8.7
Indoor | Efficacy | Liquid Suspension | IndoorMisc | Reduction in spores given an environment temperature | Segment 4 | Temp | Uniform X Dependent | -0.0089861 | 0.034249 | -5 | 0.079179 | 10 | -0.055612
Indoor | Efficacy | Liquid Suspension | IndoorMisc | Reduction in spores given an environment temperature | Segment 5 | Temp | Uniform X Dependent | -0.0084388 | 0.028775 | 10 | -0.055612 | 20 | -0.14
Indoor | Efficacy | Liquid Suspension | IndoorMisc | Reduction in spores given an environment temperature | Segment 6 | Temp | Uniform X Dependent | -0.0041918 | -0.056164 | 20 | -0.14 | 25 | -0.16096
Indoor | Efficacy | Liquid Suspension | IndoorMisc | Reduction in spores given an environment temperature | Segment 7 | Temp | Uniform X Dependent | 0 | -0.16096 | 25 | -0.16096 | 85 | -0.16096
Outdoor | Efficacy | Liquid Suspension | OutdoorExterior | Reduction in spores given an environment temperature | Segment 1 | Temp | Uniform X Dependent | 0.0035191 | 8.2522 | -5 | 8.2346 | 10 | 8.2874
Outdoor | Efficacy | Liquid Suspension | OutdoorExterior | Reduction in spores given an environment temperature | Segment 2 | Temp | Uniform X Dependent | 0.034384 | 7.9435 | 10 | 8.2874 | 22 | 8.7
Outdoor | Efficacy | Liquid Suspension | OutdoorExterior | Reduction in spores given an environment temperature | Segment 3 | Temp | Uniform X Dependent | 0 | 8.7 | 22 | 8.7 | 85 | 8.7
Outdoor | Efficacy | Liquid Suspension | OutdoorExterior | Reduction in spores given an environment temperature | Segment 4 | Temp | Uniform X Dependent | -0.0089861 | 0.034249 | -5 | 0.079179 | 10 | -0.055612
Outdoor | Efficacy | Liquid Suspension | OutdoorExterior | Reduction in spores given an environment temperature | Segment 5 | Temp | Uniform X Dependent | -0.0084388 | 0.028775 | 10 | -0.055612 | 20 | -0.14
Outdoor | Efficacy | Liquid Suspension | OutdoorExterior | Reduction in spores given an environment temperature | Segment 6 | Temp | Uniform X Dependent | -0.0041918 | -0.056164 | 20 | -0.14 | 25 | -0.16096
Outdoor | Efficacy | Liquid Suspension | OutdoorExterior | Reduction in spores given an environment temperature | Segment 7 | Temp | Uniform X Dependent | 0 | -0.16096 | 25 | -0.16096 | 85 | -0.16096
Outdoor | Efficacy | Liquid Suspension | Pavement | Reduction in spores given an environment temperature | Segment 1 | Temp | Uniform X Dependent | 0.0035191 | 8.2522 | -5 | 8.2346 | 10 | 8.2874
Outdoor | Efficacy | Liquid Suspension | Pavement | Reduction in spores given an environment temperature | Segment 2 | Temp | Uniform X Dependent | 0.034384 | 7.9435 | 10 | 8.2874 | 22 | 8.7
Outdoor | Efficacy | Liquid Suspension | Pavement | Reduction in spores given an environment temperature | Segment 3 | Temp | Uniform X Dependent | 0 | 8.7 | 22 | 8.7 | 85 | 8.7
Outdoor | Efficacy | Liquid Suspension | Pavement | Reduction in spores given an environment temperature | Segment 4 | Temp | Uniform X Dependent | -0.0089861 | 0.034249 | -5 | 0.079179 | 10 | -0.055612
Outdoor | Efficacy | Liquid Suspension | Pavement | Reduction in spores given an environment temperature | Segment 5 | Temp | Uniform X Dependent | -0.0084388 | 0.028775 | 10 | -0.055612 | 20 | -0.14
Outdoor | Efficacy | Liquid Suspension | Pavement | Reduction in spores given an environment temperature | Segment 6 | Temp | Uniform X Dependent | -0.0041918 | -0.056164 | 20 | -0.14 | 25 | -0.16096
Outdoor | Efficacy | Liquid Suspension | Pavement | Reduction in spores given an environment temperature | Segment 7 | Temp | Uniform X Dependent | 0 | -0.16096 | 25 | -0.16096 | 85 | -0.16096
Outdoor | Efficacy | Liquid Suspension | Roofing | Reduction in spores given an environment temperature | Segment 1 | Temp | Uniform X Dependent | 0.0035191 | 8.2522 | -5 | 8.2346 | 10 | 8.2874
Outdoor | Efficacy | Liquid Suspension | Roofing | Reduction in spores given an environment temperature | Segment 2 | Temp | Uniform X Dependent | 0.034384 | 7.9435 | 10 | 8.2874 | 22 | 8.7
Outdoor | Efficacy | Liquid Suspension | Roofing | Reduction in spores given an environment temperature | Segment 3 | Temp | Uniform X Dependent | 0 | 8.7 | 22 | 8.7 | 85 | 8.7
Outdoor | Efficacy | Liquid Suspension | Roofing | Reduction in spores given an environment temperature | Segment 4 | Temp | Uniform X Dependent | -0.0089861 | 0.034249 | -5 | 0.079179 | 10 | -0.055612
Outdoor | Efficacy | Liquid Suspension | Roofing | Reduction in spores given an environment temperature | Segment 5 | Temp | Uniform X Dependent | -0.0084388 | 0.028775 | 10 | -0.055612 | 20 | -0.14
Outdoor | Efficacy | Liquid Suspension | Roofing | Reduction in spores given an environment temperature | Segment 6 | Temp | Uniform X Dependent | -0.0041918 | -0.056164 | 20 | -0.14 | 25 | -0.16096
Outdoor | Efficacy | Liquid Suspension | Roofing | Reduction in spores given an environment temperature | Segment 7 | Temp | Uniform X Dependent | 0 | -0.16096 | 25 | -0.16096 | 85 | -0.16096
Outdoor | Efficacy | Liquid Suspension | Water | Reduction in spores given an environment temperature | Segment 1 | Temp | Uniform X Dependent | 0.0035191 | 8.2522 | -5 | 8.2346 | 10 | 8.2874
Outdoor | Efficacy | Liquid Suspension | Water | Reduction in spores given an environment temperature | Segment 2 | Temp | Uniform X Dependent | 0.034384 | 7.9435 | 10 | 8.2874 | 22 | 8.7
Outdoor | Efficacy | Liquid Suspension | Water | Reduction in spores given an environment temperature | Segment 3 | Temp | Uniform X Dependent | 0 | 8.7 | 22 | 8.7 | 85 | 8.7
Outdoor | Efficacy | Liquid Suspension | Water | Reduction in spores given an environment temperature | Segment 4 | Temp | Uniform X Dependent | -0.0089861 | 0.034249 | -5 | 0.079179 | 10 | -0.055612
Outdoor | Efficacy | Liquid Suspension | Water | Reduction in spores given an environment temperature | Segment 5 | Temp | Uniform X Dependent | -0.0084388 | 0.028775 | 10 | -0.055612 | 20 | -0.14
Outdoor | Efficacy | Liquid Suspension | Water | Reduction in spores given an environment temperature | Segment 6 | Temp | Uniform X Dependent | -0.0041918 | -0.056164 | 20 | -0.14 | 25 | -0.16096
Outdoor | Efficacy | Liquid Suspension | Water | Reduction in spores given an environment temperature | Segment 7 | Temp | Uniform X Dependent | 0 | -0.16096 | 25 | -0.16096 | 85 | -0.16096
Outdoor | Efficacy | Liquid Suspension | Soil | Reduction in spores given an environment temperature | Segment 1 | Temp | Uniform X Dependent | 0.0035191 | 8.2522 | -5 | 8.2346 | 10 | 8.2874
Outdoor | Efficacy | Liquid Suspension | Soil | Reduction in spores given an environment temperature | Segment 2 | Temp | Uniform X Dependent | 0.034384 | 7.9435 | 10 | 8.2874 | 22 | 8.7
Outdoor | Efficacy | Liquid Suspension | Soil | Reduction in spores given an environment temperature | Segment 3 | Temp | Uniform X Dependent | 0 | 8.7 | 22 | 8.7 | 85 | 8.7
Outdoor | Efficacy | Liquid Suspension | Soil | Reduction in spores given an environment temperature | Segment 4 | Temp | Uniform X Dependent | -0.0089861 | 0.034249 | -5 | 0.079179 | 10 | -0.055612
Outdoor | Efficacy | Liquid Suspension | Soil | Reduction in spores given an environment temperature | Segment 5 | Temp | Uniform X Dependent | -0.0084388 | 0.028775 | 10 | -0.055612 | 20 | -0.14
Outdoor | Efficacy | Liquid Suspension | Soil | Reduction in spores given an environment temperature | Segment 6 | Temp | Uniform X Dependent | -0.0041918 | -0.056164 | 20 | -0.14 | 25 | -0.16096
Outdoor | Efficacy | Liquid Suspension | Soil | Reduction in spores given an environment temperature | Segment 7 | Temp | Uniform X Dependent | 0 | -0.16096 | 25 | -0.16096 | 85 | -0.16096
Outdoor | Efficacy | Liquid Suspension | OutdoorMisc | Reduction in spores given an environment temperature | Segment 1 | Temp | Uniform X Dependent | 0.0035191 | 8.2522 | -5 | 8.2346 | 10 | 8.2874
Outdoor | Efficacy | Liquid Suspension | OutdoorMisc | Reduction in spores given an environment temperature | Segment 2 | Temp | Uniform X Dependent | 0.034384 | 7.9435 | 10 | 8.2874 | 22 | 8.7
Outdoor | Efficacy | Liquid Suspension | OutdoorMisc | Reduction in spores given an environment temperature | Segment 3 | Temp | Uniform X Dependent | 0 | 8.7 | 22 | 8.7 | 85 | 8.7
Outdoor | Efficacy | Liquid Suspension | OutdoorMisc | Reduction in spores given an environment temperature | Segment 4 | Temp | Uniform X Dependent | -0.0089861 | 0.034249 | -5 | 0.079179 | 10 | -0.055612
Outdoor | Efficacy | Liquid Suspension | OutdoorMisc | Reduction in spores given an environment temperature | Segment 5 | Temp | Uniform X Dependent | -0.0084388 | 0.028775 | 10 | -0.055612 | 20 | -0.14
Outdoor | Efficacy | Liquid Suspension | OutdoorMisc | Reduction in spores given an environment temperature | Segment 6 | Temp | Uniform X Dependent | -0.0041918 | -0.056164 | 20 | -0.14 | 25 | -0.16096
Outdoor | Efficacy | Liquid Suspension | OutdoorMisc | Reduction in spores given an environment temperature | Segment 7 | Temp | Uniform X Dependent | 0 | -0.16096 | 25 | -0.16096 | 85 | -0.16096
Underground | Efficacy | Liquid Suspension | UndergroundInterior | Reduction in spores given an environment temperature | Segment 1 | Temp | Uniform X Dependent | 0.0035191 | 8.2522 | -5 | 8.2346 | 10 | 8.2874
Underground | Efficacy | Liquid Suspension | UndergroundInterior | Reduction in spores given an environment temperature | Segment 2 | Temp | Uniform X Dependent | 0.034384 | 7.9435 | 10 | 8.2874 | 22 | 8.7
Underground | Efficacy | Liquid Suspension | UndergroundInterior | Reduction in spores given an environment temperature | Segment 3 | Temp | Uniform X Dependent | 0 | 8.7 | 22 | 8.7 | 85 | 8.7
Underground | Efficacy | Liquid Suspension | UndergroundInterior | Reduction in spores given an environment temperature | Segment 4 | Temp | Uniform X Dependent | -0.0089861 | 0.034249 | -5 | 0.079179 | 10 | -0.055612
Underground | Efficacy | Liquid Suspension | UndergroundInterior | Reduction in spores given an environment temperature | Segment 5 | Temp | Uniform X Dependent | -0.0084388 | 0.028775 | 10 | -0.055612 | 20 | -0.14
Underground | Efficacy | Liquid Suspension | UndergroundInterior | Reduction in spores given an environment temperature | Segment 6 | Temp | Uniform X Dependent | -0.0041918 | -0.056164 | 20 | -0.14 | 25 | -0.16096
Underground | Efficacy | Liquid Suspension | UndergroundInterior | Reduction in spores given an environment temperature | Segment 7 | Temp | Uniform X Dependent | 0 | -0.16096 | 25 | -0.16096 | 85 | -0.16096
Underground | Efficacy | Liquid Suspension | UndergroundCeilings | Reduction in spores given an environment temperature | Segment 1 | Temp | Uniform X Dependent | 0.0035191 | 8.2522 | -5 | 8.2346 | 10 | 8.2874
Underground | Efficacy | Liquid Suspension | UndergroundCeilings | Reduction in spores given an environment temperature | Segment 2 | Temp | Uniform X Dependent | 0.034384 | 7.9435 | 10 | 8.2874 | 22 | 8.7
Underground | Efficacy | Liquid Suspension | UndergroundCeilings | Reduction in spores given an environment temperature | Segment 3 | Temp | Uniform X Dependent | 0 | 8.7 | 22 | 8.7 | 85 | 8.7
Underground | Efficacy | Liquid Suspension | UndergroundCeilings | Reduction in spores given an environment temperature | Segment 4 | Temp | Uniform X Dependent | -0.0089861 | 0.034249 | -5 | 0.079179 | 10 | -0.055612
Underground | Efficacy | Liquid Suspension | UndergroundCeilings | Reduction in spores given an environment temperature | Segment 5 | Temp | Uniform X Dependent | -0.0084388 | 0.028775 | 10 | -0.055612 | 20 | -0.14
Underground | Efficacy | Liquid Suspension | UndergroundCeilings | Reduction in spores given an environment temperature | Segment 6 | Temp | Uniform X Dependent | -0.0041918 | -0.056164 | 20 | -0.14 | 25 | -0.16096
Underground | Efficacy | Liquid Suspension | UndergroundCeilings | Reduction in spores given an environment temperature | Segment 7 | Temp | Uniform X Dependent | 0 | -0.16096 | 25 | -0.16096 | 85 | -0.16096
Underground | Efficacy | Liquid Suspension | UndergroundCarpet | Reduction in spores given an environment temperature | Segment 1 | Temp | Uniform X Dependent | 0.0035191 | 8.2522 | -5 | 8.2346 | 10 | 8.2874
Underground | Efficacy | Liquid Suspension | UndergroundCarpet | Reduction in spores given an environment temperature | Segment 2 | Temp | Uniform X Dependent | 0.034384 | 7.9435 | 10 | 8.2874 | 22 | 8.7
Underground | Efficacy | Liquid Suspension | UndergroundCarpet | Reduction in spores given an environment temperature | Segment 3 | Temp | Uniform X Dependent | 0 | 8.7 | 22 | 8.7 | 85 | 8.7
Underground | Efficacy | Liquid Suspension | UndergroundCarpet | Reduction in spores given an environment temperature | Segment 4 | Temp | Uniform X Dependent | -0.0089861 | 0.034249 | -5 | 0.079179 | 10 | -0.055612
Underground | Efficacy | Liquid Suspension | UndergroundCarpet | Reduction in spores given an environment temperature | Segment 5 | Temp | Uniform X Dependent | -0.0084388 | 0.028775 | 10 | -0.055612 | 20 | -0.14
Underground | Efficacy | Liquid Suspension | UndergroundCarpet | Reduction in spores given an environment temperature | Segment 6 | Temp | Uniform X Dependent | -0.0041918 | -0.056164 | 20 | -0.14 | 25 | -0.16096
Underground | Efficacy | Liquid Suspension | UndergroundCarpet | Reduction in spores given an environment temperature | Segment 7 | Temp | Uniform X Dependent | 0 | -0.16096 | 25 | -0.16096 | 85 | -0.16096
Underground | Efficacy | Liquid Suspension | UndergroundNonCarpet | Reduction in spores given an environment temperature | Segment 1 | Temp | Uniform X Dependent | 0.0035191 | 8.2522 | -5 | 8.2346 | 10 | 8.2874
Underground | Efficacy | Liquid Suspension | UndergroundNonCarpet | Reduction in spores given an environment temperature | Segment 2 | Temp | Uniform X Dependent | 0.034384 | 7.9435 | 10 | 8.2874 | 22 | 8.7
Underground | Efficacy | Liquid Suspension | UndergroundNonCarpet | Reduction in spores given an environment temperature | Segment 3 | Temp | Uniform X Dependent | 0 | 8.7 | 22 | 8.7 | 85 | 8.7
Underground | Efficacy | Liquid Suspension | UndergroundNonCarpet | Reduction in spores given an environment temperature | Segment 4 | Temp | Uniform X Dependent | -0.0089861 | 0.034249 | -5 | 0.079179 | 10 | -0.055612
Underground | Efficacy | Liquid Suspension | UndergroundNonCarpet | Reduction in spores given an environment temperature | Segment 5 | Temp | Uniform X Dependent | -0.0084388 | 0.028775 | 10 | -0.055612 | 20 | -0.14
Underground | Efficacy | Liquid Suspension | UndergroundNonCarpet | Reduction in spores given an environment temperature | Segment 6 | Temp | Uniform X Dependent | -0.0041918 | -0.056164 | 20 | -0.14 | 25 | -0.16096
Underground | Efficacy | Liquid Suspension | UndergroundNonCarpet | Reduction in spores given an environment temperature | Segment 7 | Temp | Uniform X Dependent | 0 | -0.16096 | 25 | -0.16096 | 85 | -0.16096
Underground | Efficacy | Liquid Suspension | UndergroundMisc | Reduction in spores given an environment temperature | Segment 1 | Temp | Uniform X Dependent | 0.0035191 | 8.2522 | -5 | 8.2346 | 10 | 8.2874
Underground | Efficacy | Liquid Suspension | UndergroundMisc | Reduction in spores given an environment temperature | Segment 2 | Temp | Uniform X Dependent | 0.034384 | 7.9435 | 10 | 8.2874 | 22 | 8.7
Underground | Efficacy | Liquid Suspension | UndergroundMisc | Reduction in spores given an environment temperature | Segment 3 | Temp | Uniform X Dependent | 0 | 8.7 | 22 | 8.7 | 85 | 8.7
Underground | Efficacy | Liquid Suspension | UndergroundMisc | Reduction in spores given an environment temperature | Segment 4 | Temp | Uniform X Dependent | -0.0089861 | 0.034249 | -5 | 0.079179 | 10 | -0.055612
Underground | Efficacy | Liquid Suspension | UndergroundMisc | Reduction in spores given an environment temperature | Segment 5 | Temp | Uniform X Dependent | -0.0084388 | 0.028775 | 10 | -0.055612 | 20 | -0.14
Underground | Efficacy | Liquid Suspension | UndergroundMisc | Reduction in spores given an environment temperature | Segment 6 | Temp | Uniform X Dependent | -0.0041918 | -0.056164 | 20 | -0.14 | 25 | -0.16096
Underground | Efficacy | Liquid Suspension | UndergroundMisc | Reduction in spores given an environment temperature | Segment 7 | Temp | Uniform X Dependent | 0 | -0.16096 | 25 | -0.16096 | 85 | -0.16096