## Internal - File Info
SCWAD | 4

## Internal - Data Validation
Distribution Types | Parameter Count | Param 1 Description | Param 2 Description | Param 3 Description | Param 4 Description | Param 5 Description | Param 6 Description
Constant | 1 | Value
Uniform | 2 | Min (a) | Max (b)
Truncated Normal | 4 | Min (a) | Max (b) | Mean | Std
Beta PERT | 3 | Min (a) | Max (b) | Mode
Log Uniform | 2 | Min (a) | Max (b)
Truncated Log Normal | 4 | Min (a) | Max (b) | Mean | Std
Log Normal | 2 | Mean | Std Dev
Weibull | 2 | k | Lambda
Uniform X Dependent | 4 | X | Min | Max | Dependent Variable
Bimodal Truncated Normal | 6 | Mean 1 | Std Dev 1 | Mean 2 | Std Dev 2 | Min (a) | Max (b)

## Internal - Information (hidden)
This workbook is an example of a Saved Configuration for the Wide Area Decontamination (SCWAD) file
A SCWAD file is both the input to the new WAD model, and the output when saving a scenario from the WAD web-tool
The goal of a SCWAD file is for the user to be able to edit and interact with it directly, and so must be intuitive and easy manipulate
Additionally, the SCWAD file must be a standard .xlsx workbook, not a macro-enabled workbook.
TODO:
1 | Add existing WADE data to the sheet as constant distributions
2 | Analyze model equations in more detail (with powerpoint : ) )
3 | Categorize parameters based on equations
4 | Adding hidden columns for internal data, ex: global index, scenario dependency information, metadata for grouping in tool, etc.
5 | Adding data protection to sheet, only allowing editing of distribution type and parameters?
6 | Add efficacy parameterization (unknown how)
There are a couple points that definitely need more thought right now
1 | Efficacy parameters, this is going to be very different than the WADE tool
Currently I just put in some general information under the decontamination phase
Note, tenting information is under that phase as well
2 | Cost-Per categories
These are awkward because they are used in multiple phases (for example, hourly rate of PL-3 is used in every phase (I think))
We'll have to decide what user interaction we want for these, but he WADE tool decided to put them all on their own sheet, so I've done that on this datasheet
It might be nice to have them always by their relevant parameters, or a link to them, maybe a read-only field nearby?
Since we are using vue.js instead of excel, we can leverage multiple spots for mutability to our advantage.

## Incident Command
Phase | Category | Name | Description | Units | Distribution Type | Parameter 1 | Parameter 2 | Parameter 3 | Parameter 4 | Parameter 5 | Parameter 6 | Lower Limit | Upper Limit | Step
Indoor;Underground;Outdoor | Personnel | Personnel Required (OSC) | Number of OSC personnel required per team | person / team | Constant | 1 | [5 empty] | 0 | 100 | 1
Indoor;Underground;Outdoor | Personnel | Personnel Required (PL-4) | Number of PL-4 personnel required per team | person / team | Constant | 0 | [5 empty] | 0 | 100 | 1
Indoor;Underground;Outdoor | Personnel | Personnel Required (PL-3) | Number of PL-3 personnel required per team | person / team | Constant | 0 | [5 empty] | 0 | 100 | 1
Indoor;Underground;Outdoor | Personnel | Personnel Required (PL-2) | Number of PL-2 personnel required per team | person / team | Constant | 0 | [5 empty] | 0 | 100 | 1
Indoor;Underground;Outdoor | Personnel | Personnel Required (PL-1) | Number of PL-1 personnel required per team | person / team | Constant | 0 | [5 empty] | 0 | 100 | 1
Indoor;Underground;Outdoor | Logistic | Personnel Overhead Days | Number of setup and teardown days at the start and end of the phase | days | Constant | 8 | [5 empty] | 0 | 100 | 1

## Characterization Sampling
Phase | Category | Name | Description | Units | Distribution Type | Parameter 1 | Parameter 2 | Parameter 3 | Parameter 4 | Parameter 5 | Parameter 6 | Lower Limit | Upper Limit | Step
Indoor;Underground;Outdoor | Personnel | Teams Required | Number of teams required | team | Uniform | 1 | 6 |  |  |  |  | 0 | 100 | 1
Indoor;Underground;Outdoor | Personnel | Personnel Required (PL-4) | Number of PL-4 personnel required per team | person / team | Uniform | 0 | 2 |  |  |  |  | 0 | 50 | 1
Indoor;Underground;Outdoor | Personnel | Personnel Required (PL-3) | Number of PL-3 personnel required per team | person / team | Uniform | 2 | 3 |  |  |  |  | 0 | 50 | 1
Indoor;Underground;Outdoor | Personnel | Personnel Required (PL-2) | Number of PL-2 personnel required per team | person / team | Uniform | 0 | 2 |  |  |  |  | 0 | 50 | 1
Indoor;Underground;Outdoor | Personnel | Personnel Required (PL-1) | Number of PL-1 personnel required per team | person / team | Constant | 0 | [5 empty] | 0 | 50 | 1
Indoor;Underground;Outdoor | Personnel | Number of Entries per Team per Day | Number of site entries per team per day | entry / (team * day) | Constant | 4 | [5 empty] | 1 | 50 | 1
Indoor;Underground;Outdoor | Safety | Number of Respirators per Person | Number of respirators required per each person | respirator / person | Uniform | 1 | 2 |  |  |  |  | 1 | 5 | 1
Indoor;Underground;Outdoor | Supplies | Surface Area per Wipe | Surface area that can be sampled per one wipe | m^2 / wipe | Constant | 4.6452 | [5 empty] | 10 | 150 | 0.1
Indoor;Underground;Outdoor | Supplies | Surface Area per HEPA Sock | Surface area that can be sampled per one HEPA sock | m^2 / sock | Constant | 9.2903 | [5 empty] | 10 | 200 | 0.1
Indoor;Underground;Outdoor | Supplies | Wipes per Hour per Team | Number of wipes used per hour per team | wipe / (hour * team) | Constant | 6 | [5 empty] | 0 | 50 | 0.5
Indoor;Underground;Outdoor | Supplies | HEPA Socks per Hour per Team | Number of HEPA socks used per hour per team | sock / (hour * team) | Constant | 6 | [5 empty] | 0 | 50 | 0.5
Indoor;Underground;Outdoor | Personnel | Personnel Required (OSC) | Number of OSC personnel required per team | person / team | Uniform | 0.3 | 0.333 |  |  |  |  | 0 | 50 | 0.01
Indoor;Underground;Outdoor | Logistic | Hours per Entry per Team | Duration of each entry per team in hours | hr / (team * entry) | Truncated Normal | 0 | 3 | 1.715 | 0.7814 |  |  | 0 | 12 | 0.1
Indoor;Underground;Outdoor | Logistic | Number of Labs | Number of labs to which samples will be sent | labs | Constant | 6 | [5 empty] | 1 | 500 | 1
Indoor;Underground;Outdoor | Logistic | Lab Uptime Hours per Day | Number of hours lab is operational per day | hours / day | Uniform | 0 | 14 |  |  |  |  | 0 | 8 | 0.1
Indoor;Underground;Outdoor | Logistic | Lab Throughput Samples per Day | Number of samples analyzed per day | samples / day | Uniform | 5 | 84 |  |  |  |  | 1 | 100 | 1
Indoor;Underground;Outdoor | Logistic | Personnel Overhead Days | Number of setup and teardown days at the start and end of the phase | days | Constant | 0.5 | [5 empty] | 0 | 5 | 0.1
Indoor;Underground;Outdoor | Logistic | Packaging Time per Sample | Time required to package one sample | minutes / sample | Constant | 1.63 | [5 empty] | 0 | 5 | 0.1
Indoor;Underground;Outdoor | Logistic | Analysis Time per HEPA Sample | Time required for one HEPA sample to be analyzed in a lab | hours / sample | Constant | 1 | [5 empty] | 0 | 5 | 0.1
Indoor;Underground;Outdoor | Logistic | Analysis Time per Wipe Sample | Time required for one wipe sample to be analyzed in a lab | hours / sample | Constant | 0.79 | [5 empty] | 0 | 5 | 0.1
Indoor;Underground;Outdoor | Supplies | Fraction of Wipe Samples to Each Lab | Fraction of total wipe samples that will be sent to each external lab for analysis | unitless | Uniform | 0.1 | 0.42 |  |  |  |  | 0 | 1 | 0.01
Indoor;Underground;Outdoor | Supplies | Fraction of HEPA Samples to Each Lab | Fraction of total HEPA samples that will be sent to each external lab for analysis | unitless | Uniform | 0.1 | 0.42 |  |  |  |  | 0 | 1 | 0.01
Indoor;Underground;Outdoor | Logistic | Lab Distance from Site | Distance of each external lab from the contamination site | meters | Uniform | 0 | 431 |  |  |  |  | 0 | 10000 | 10
Indoor;Underground;Outdoor | Logistic | Time of Result Transmission to IC | Time required to transmit analysis results from external labs to Incident Command | hours | Uniform | 0 | 24 |  |  |  |  | 0 | 48 | 1
Indoor;Underground;Outdoor | Safety | PPE Required (A) | Level A PPE required for one team | units / team | Uniform | 0 | 5 |  |  |  |  | 0 | 10 | 1
Indoor;Underground;Outdoor | Safety | PPE Required (B) | Level B PPE required for one team | units / team | Uniform | 0 | 5 |  |  |  |  | 0 | 10 | 1
Indoor;Underground;Outdoor | Safety | PPE Required (C) | Level C PPE required for one team | units / team | Uniform | 0 | 5 |  |  |  |  | 0 | 10 | 1
Indoor;Underground;Outdoor | Safety | PPE Required (D) | Level D PPE required for one team | units / team | Uniform | 0 | 5 |  |  |  |  | 0 | 10 | 1
Indoor;Underground;Outdoor | Supplies | Fraction of Surface Sampled | The fraction of the total surface area that will be sampled | unitless | Uniform | 0.1 | 0.9 |  |  |  |  | 0 | 1 | 0.01

## Source Reduction
Phase | Category | Name | Description | Units | Distribution Type | Parameter 1 | Parameter 2 | Parameter 3 | Parameter 4 | Parameter 5 | Parameter 6 | Lower Limit | Upper Limit | Step
Indoor;Underground;Outdoor | Personnel | Teams Required | Number of teams required | team | Uniform | 1 | 6 |  |  |  |  | 0 | 10 | 1
Indoor;Underground;Outdoor | Personnel | Personnel Required (PL-4) | Number of PL-4 personnel required per team | person / team | Uniform | 0 | 0.67 |  |  |  |  | 0 | 5 | 0.01
Indoor;Underground;Outdoor | Personnel | Personnel Required (PL-3) | Number of PL-3 personnel required per team | person / team | Uniform | 1 | 3.33 |  |  |  |  | 0 | 5 | 0.01
Indoor;Underground;Outdoor | Personnel | Personnel Required (PL-2) | Number of PL-2 personnel required per team | person / team | Uniform | 0 | 2 |  |  |  |  | 0 | 5 | 0.01
Indoor;Underground;Outdoor | Personnel | Personnel Required (PL-1) | Number of PL-1 personnel required per team | person / team | Constant | 0 | [5 empty] | 0 | 5 | 0.01
Indoor;Underground;Outdoor | Logistic | Mass of Waste Removed per Hour per Team | Mass of waste material removed from site per hour per team | kg / (hour * team) | Constant | 453.592 | [5 empty] | 0 | 5 | 0.01
Indoor;Underground;Outdoor | Logistic | Number of Entries per Team per Day | Number of site entries per team per day | entry / (team * day) | Uniform | 2.84 | 4 |  |  |  |  | 0.5 | 10 | 0.1
Indoor;Underground;Outdoor | Personnel | Personnel Required (OSC) | Number of OSC personnel required per team | person / team | Constant | 0.333 | [5 empty] | 0 | 5 | 0.01
Indoor;Underground;Outdoor | Logistic | Hours per Entry per Team | Duration of each entry per team in hours | hr / (team * entry) | Truncated Normal | 0 | 3 | 1.715 | 0.7814 |  |  | 0 | 10 | 0.01
Indoor;Underground;Outdoor | Safety | Number of Respirators per Person | Number of respirators required per each person | respirator / person | Constant | 1 | [5 empty] | 0 | 5 | 1
Indoor;Underground;Outdoor | Logistic | Personnel Overhead Days | Number of setup and teardown days at the start and end of the phase | days | Constant | 0 | [5 empty] | 0 | 5 | 0.1
Indoor;Underground;Outdoor | Logistic | Mass of Waste per Surface Area | Mass of waste per surface area of site | kg / m^2 | Uniform | 0 | 9.3045 |  |  |  |  | 0 | 10 | 0.1
Indoor;Underground;Outdoor | Safety | PPE Required (A) | Level A PPE required for one team | units / team | Uniform | 0 | 5 |  |  |  |  | 0 | 10 | 1
Indoor;Underground;Outdoor | Safety | PPE Required (B) | Level B PPE required for one team | units / team | Uniform | 0 | 5 |  |  |  |  | 0 | 10 | 1
Indoor;Underground;Outdoor | Safety | PPE Required (C) | Level C PPE required for one team | units / team | Uniform | 0 | 5 |  |  |  |  | 0 | 10 | 1
Indoor;Underground;Outdoor | Safety | PPE Required (D) | Level D PPE required for one team | units / team | Uniform | 0 | 5 |  |  |  |  | 0 | 10 | 1
Indoor;Underground;Outdoor | Logistic | Fraction Surface Area to be Source Reduced | Fraction of the total surface area to be source reduced | unitless | Uniform | 0.1 | 0.9 |  |  |  |  | 0 | 1 | 0.01

## Decontamination
Phase | Category | Name | Description | Units | Distribution Type | Parameter 1 | Parameter 2 | Parameter 3 | Parameter 4 | Parameter 5 | Parameter 6 | Lower Limit | Upper Limit | Step
Indoor;Underground;Outdoor | Logistic | Decon + Drying Days | Number of days required for one decontamination application method including drying days | days | Uniform | 3 | 5 |  |  |  |  | 0 | 10 | 1
Indoor;Underground;Outdoor | Personnel | Personnel Required (OSC) | Number of OSC personnel required per team | person / team | Constant | 0.3 | [5 empty] | 0 | 10 | 0.1
Indoor;Underground;Outdoor | Personnel | Personnel Required (PL-3) | Number of PL-3 personnel required per team | person / team | Uniform | 3 | 6 |  |  |  |  | 0 | 10 | 0.1
Indoor;Underground;Outdoor | Personnel | Personnel Required (PL-4) | Number of PL-4 personnel required per team | person / team | Uniform | 1 | 2 |  |  |  |  | 0 | 10 | 0.1
Indoor;Underground;Outdoor | Personnel | Personnel Required (PL-2) | Number of PL-2 personnel required per team | person / team | Constant | 0 | [5 empty] | 0 | 10 | 0.1
Indoor;Underground;Outdoor | Personnel | Personnel Required (PL-1) | Number of PL-1 personnel required per team | person / team | Constant | 0 | [5 empty] | 0 | 10 | 0.1
Indoor;Underground;Outdoor | Safety | Number of Respirators per Person | Number of respirators required per each person | respirator / person | Constant | 1 | [5 empty] | 0 | 5 | 1
Indoor;Underground;Outdoor | Personnel | Teams Required | Number of teams required | teams | Uniform | 2 | 6 |  |  |  |  | 0 | 10 | 1
Indoor;Underground;Outdoor | Logistic | Number of Entries per Team per Day | Number of site entries per team per day | entry / (team * day) | Constant | 4.5 | [5 empty] | 0 | 10 | 0.1
Indoor;Underground;Outdoor | Logistic | Hours per Entry per Team | Duration of each entry per team in hours | hr / (team * entry) | Uniform | 1.18 | 1.81 |  |  |  |  | 0 | 8 | 0.1
Indoor;Underground;Outdoor | Logistic | Solid Waste Produced per Surface Area | Mass of solid waste produced per surface area | kg / m^2 | Uniform | 0.045352 | 9.3045 |  |  |  |  | 0 | 1 | 0.001
Indoor;Underground;Outdoor | Logistic | Liquid Waste Produced per Surface Area | Volume of liquid waste produced per surface area | L / m^2 | Uniform | 0.049692 | 7.6734 |  |  |  |  | 0 | 1 | 0.001
Indoor;Underground;Outdoor | Eff | Post-decon Spore Threshold | Spore threshold at which further decontamination is not needed | CFU / m^2 | Constant | 0 | [5 empty] | 0 | 1 | 0.001
Indoor;Underground;Outdoor | Supplies | Volume of Agent Applied for Fogging/Fumigation | Volume of agent required for fogging or fumigation per room volume | L / m^3 | Constant | 0.3342 | [5 empty] | 0 | 1 | 0.001
Indoor;Underground;Outdoor | Supplies | Volume of Agent Applied | Volume of agent required for decontaminating room square footage | L / m^2 | Uniform | 0.65193 | 1.3039 |  |  |  |  | 0 | 1 | 0.001
Indoor;Underground;Outdoor | Logistic | Personnel Overhead Days | Number of setup and teardown days at the start and end of the phase | days | Uniform | 0 | 3 |  |  |  |  | 0 | 10 | 0.1
Indoor;Underground;Outdoor | Safety | PPE Required (A) | Level A PPE required for one team | units / team | Uniform | 0 | 5 |  |  |  |  | 0 | 10 | 1
Indoor;Underground;Outdoor | Safety | PPE Required (B) | Level B PPE required for one team | units / team | Uniform | 0 | 5 |  |  |  |  | 0 | 10 | 1
Indoor;Underground;Outdoor | Safety | PPE Required (C) | Level C PPE required for one team | units / team | Uniform | 0 | 5 |  |  |  |  | 0 | 10 | 1
Indoor;Underground;Outdoor | Safety | PPE Required (D) | Level D PPE required for one team | units / team | Uniform | 0 | 5 |  |  |  |  | 0 | 10 | 1

## Other
Phase | Category | Name | Description | Units | Distribution Type | Parameter 1 | Parameter 2 | Parameter 3 | Parameter 4 | Parameter 5 | Parameter 6 | Lower Limit | Upper Limit | Step
Indoor;Underground;Outdoor | Logistic | Number of Personnel Per Rental Car | Number of personnel in one rental car | personnel / car | Constant | 3 | [5 empty] | 1 | 10 | 0.1
Indoor;Underground;Outdoor | Logistic | Roundtrip Days | Number of travel days both to and from site | days | Uniform | 0 | 2 |  |  |  |  | 0 | 10 | 1
Indoor;Underground;Outdoor | Personnel | Total Available Personnel (OSC) | Total number of OSC personnel available | people | Uniform | 1 | 100 |  |  |  |  | 1 | 500 | 1
Indoor;Underground;Outdoor | Personnel | Total Available Personnel (PL-1) | Total number of PL-1 personnel available | people | Uniform | 1 | 100 |  |  |  |  | 1 | 500 | 1
Indoor;Underground;Outdoor | Personnel | Total Available Personnel (PL-2) | Total number of PL-2 personnel available | people | Uniform | 1 | 100 |  |  |  |  | 1 | 500 | 1
Indoor;Underground;Outdoor | Personnel | Total Available Personnel (PL-3) | Total number of PL-3 personnel available | people | Uniform | 1 | 100 |  |  |  |  | 1 | 500 | 1
Indoor;Underground;Outdoor | Personnel | Total Available Personnel (PL-4) | Total number of PL-4 personnel available | people | Uniform | 1 | 100 |  |  |  |  | 1 | 500 | 1

## Cost per Parameter
Phase | Category | Name | Description | Units | Distribution Type | Parameter 1 | Parameter 2 | Parameter 3 | Parameter 4 | Parameter 5 | Parameter 6 | Lower Limit | Upper Limit | Step
Indoor;Underground;Outdoor | Supplies | Cost of Decon Agent | Cost of decontamination agent per volume | $ / L | Uniform | 0.52306 | 1.5817 |  |  |  |  | 0 | 100 | 0.1
Indoor;Underground;Outdoor | Supplies | Cost of HEPA Sample Analyzed | Cost per HEPA sample analyzed | $ / hepa_sample_analyzed | Uniform | 288 | 370 |  |  |  |  | 100 | 500 | 0.1
Indoor;Underground;Outdoor | Supplies | HEPA Sock | Cost per one HEPA sock | $ / unit | Constant | 29 | [5 empty] | 10 | 50 | 0.1
Indoor;Underground;Outdoor | Supplies | HEPA Vacuum Rental per Day | HEPA vacuum rental cost per day | $ / day | Constant | 15 | [5 empty] | 10 | 50 | 0.1
Indoor;Underground;Outdoor | Personnel | OSC Hourly Wage | Hourly wage for OSC personnel | $ / hour | Uniform | 147 | 155 |  |  |  |  | 80 | 200 | 0.1
Indoor;Underground;Outdoor | Logistic | Per Diem | Per diem cost per day | $ / day | Uniform | 172 | 341 |  |  |  |  | 150 | 500 | 0.1
Indoor;Underground;Outdoor | Personnel | PL-1 Hourly Wage | Hourly wage for PL-1 personnel | $ / hour | Uniform | 86 | 101 |  |  |  |  | 60 | 105 | 0.1
Indoor;Underground;Outdoor | Personnel | PL-2 Hourly Wage | Hourly wage for PL-2 personnel | $ / hour | Uniform | 102 | 118 |  |  |  |  | 100 | 125 | 0.1
Indoor;Underground;Outdoor | Personnel | PL-3 Hourly Wage | Hourly wage for PL-3 personnel | $ / hour | Uniform | 124 | 142 |  |  |  |  | 120 | 170 | 0.1
Indoor;Underground;Outdoor | Personnel | PL-4 Hourly Wage | Hourly wage for PL-4 personnel | $ / hour | Uniform | 170 | 210 |  |  |  |  | 165 | 250 | 0.1
Indoor;Underground;Outdoor | Supplies | Rental per Day (IC) | Cost of incident command rentals per day | $ / day | Constant | 235.42 | [5 empty] | 100 | 500 | 0.1
Indoor;Underground;Outdoor | Safety | Respirator | Cost per one respirator | $ / unit | Constant | 238 | [5 empty] | 100 | 500 | 0.1
Indoor;Underground;Outdoor | Supplies | Wipes | Cost per one sampling wipe | $ / unit | Uniform | 19 | 20 |  |  |  |  | 10 | 30 | 0.1
Indoor;Underground;Outdoor | Supplies | Decon Material Cost per Surface Area | Cost of decontamination materials per surface area of site area | $ / m^2 | Uniform | 1.5361 | 42.7561 |  |  |  |  | 0 | 10 | 0.1
Indoor;Underground;Outdoor | Safety | PPE Level A Cost | Cost per one unit of level A PPE | $ / unit | Constant | 391.59 | [5 empty] | 1000 | 5000 | 1
Indoor;Underground;Outdoor | Safety | PPE Level B Cost | Cost per one unit of level B PPE | $ / unit | Constant | 144.83 | [5 empty] | 1000 | 4000 | 1
Indoor;Underground;Outdoor | Safety | PPE Level C Cost | Cost per one unit of level C PPE | $ / unit | Constant | 66.6 | [5 empty] | 500 | 3000 | 1
Indoor;Underground;Outdoor | Safety | PPE Level D Cost | Cost per one unit of level D PPE | $ / unit | Constant | 64.32 | [5 empty] | 150 | 1000 | 1
Indoor;Underground;Outdoor | Supplies | Supplies Cost (IC) | Indicent command supplies cost per day | $ / day | Constant | 1007.082 | [5 empty] | 500 | 1500 | 1
Indoor;Underground;Outdoor | Supplies | Cost of Wipe Sample Analyzed | Cost per sample analyzed | $ / sample | Uniform | 231 | 640 |  |  |  |  | 200 | 800 | 1
Indoor;Underground;Outdoor | Logistic | Rental Car Cost per Day | Cost of rental car per day | $ / day | Constant | 225 | [5 empty] | 0 | 500 | 0.1
Indoor;Underground;Outdoor | Supplies | Material Removal per Surface Area | Cost of removing material during Source Reduction based on surface area | $ / m^2 | Uniform | 0.5 | 5 |  |  |  |  | 0 | 10 | 0.1
Indoor;Underground;Outdoor | Logistic | Roundtrip Ticket Cost per Person | Price per one roundtrip ticket to and from contamination site | $ / ticket | Uniform | 100 | 300 |  |  |  |  | 0 | 500 | 10

## Aerosol
Phase | Category | Name | Description | Units | Distribution Type | Parameter 1 | Parameter 2 | Parameter 3 | Parameter 4 | Parameter 5 | Parameter 6 | Lower Limit | Upper Limit | Step
Indoor;Underground;Outdoor | Aerosol | Efficacy | Reduction in spores | Log of Spores | Beta PERT | 0 | 1 | 0.47479 |  |  |  | 0 | 10 | 0.1

## Foam Spray
Phase | Category | Name | Description | Units | Distribution Type | Parameter 1 | Parameter 2 | Parameter 3 | Parameter 4 | Parameter 5 | Parameter 6 | Lower Limit | Upper Limit | Step
Indoor | IndoorExterior | Efficacy | Reduction in spores given an initial spore loading | Log of Spores | Uniform X Dependent | 145833.3333 | 9.2 | 9.2 | Loading |  |  | 0 | 10 | 0.1
Indoor | IndoorExterior | Efficacy | Reduction in spores given an initial spore loading | Log of Spores | Uniform X Dependent | 7017543.8596 | 7.05 | 7.85 | Loading |  |  | 0 | 10 | 0.1
Outdoor | OutdoorExterior | Efficacy | Reduction in spores given an initial spore loading | Log of Spores | Uniform X Dependent | 145833.3333 | 9.2 | 9.2 | Loading |  |  | 0 | 10 | 0.1
Outdoor | OutdoorExterior | Efficacy | Reduction in spores given an initial spore loading | Log of Spores | Uniform X Dependent | 7017543.8596 | 7.05 | 7.85 | Loading |  |  | 0 | 10 | 0.1
Outdoor | Pavement | Efficacy | Reduction in spores given an initial spore loading | Log of Spores | Uniform X Dependent | 145833.3333 | 9.2 | 9.2 | Loading |  |  | 0 | 10 | 0.1
Outdoor | Pavement | Efficacy | Reduction in spores given an initial spore loading | Log of Spores | Uniform X Dependent | 7017543.8596 | 7.05 | 7.85 | Loading |  |  | 0 | 10 | 0.1
Outdoor | Roofing | Efficacy | Reduction in spores given an initial spore loading | Log of Spores | Uniform X Dependent | 145833.3333 | 9.2 | 9.2 | Loading |  |  | 0 | 10 | 0.1
Outdoor | Roofing | Efficacy | Reduction in spores given an initial spore loading | Log of Spores | Uniform X Dependent | 7017543.8596 | 7.05 | 7.85 | Loading |  |  | 0 | 10 | 0.1
Indoor;Underground;Outdoor | FoamSpray | Efficacy | Reduction in spores given a concentration dose | Log of Spores | Uniform X Dependent | 0.02 | 0.046856 | 5.844 | ConcDose |  |  | 0 | 10 | 0.1
Indoor;Underground;Outdoor | FoamSpray | Efficacy | Reduction in spores given a concentration dose | Log of Spores | Uniform X Dependent | 0.665 | 1.28 | 7.85 | ConcDose |  |  | 0 | 10 | 0.1
Indoor;Underground;Outdoor | FoamSpray | Efficacy | Reduction in spores given an environment temperature | Log of Spores | Uniform X Dependent | -20 | 0.2437 | 0.86957 | Temp |  |  | 0 | 10 | 0.1
Indoor;Underground;Outdoor | FoamSpray | Efficacy | Reduction in spores given an environment temperature | Log of Spores | Uniform X Dependent | 4 | 0.046856 | 3.2522 | Temp |  |  | 0 | 10 | 0.1
Indoor;Underground;Outdoor | FoamSpray | Efficacy | Reduction in spores given an environment temperature | Log of Spores | Uniform X Dependent | 22 | 0.046856 | 7.8 | Temp |  |  | 0 | 10 | 0.1
Indoor;Underground;Outdoor | FoamSpray | Efficacy | Reduction in spores given an environment temperature | Log of Spores | Uniform X Dependent | 27 | 0.046856 | 9.1 | Temp |  |  | 0 | 10 | 0.1
Indoor | IndoorExterior | Efficacy | Reduction in spores given an environment temperature | Log of Spores | Uniform X Dependent | 22 | 7.74 | 7.74 | Temp |  |  | 0 | 10 | 0.1
Indoor | IndoorExterior | Efficacy | Reduction in spores given an environment temperature | Log of Spores | Uniform X Dependent | 22.5 | 7.05 | 7.9 | Temp |  |  | 0 | 10 | 0.1
Indoor | IndoorExterior | Efficacy | Reduction in spores given an environment temperature | Log of Spores | Uniform X Dependent | 27 | 7.05 | 9.2 | Temp |  |  | 0 | 10 | 0.1
Indoor | IndoorExterior | Efficacy | Reduction in spores given an environment relative humidity | Log of Spores | Uniform X Dependent | 40 | 7.05 | 7.85 | RH |  |  | 0 | 10 | 0.1
Indoor | IndoorExterior | Efficacy | Reduction in spores given an environment relative humidity | Log of Spores | Uniform X Dependent | 50 | 7.05 | 8.1875 | RH |  |  | 0 | 10 | 0.1
Indoor | IndoorExterior | Efficacy | Reduction in spores given an environment relative humidity | Log of Spores | Uniform X Dependent | 80 | 9 | 9.2 | RH |  |  | 0 | 10 | 0.1
Outdoor | OutdoorExterior | Efficacy | Reduction in spores given an environment relative humidity | Log of Spores | Uniform X Dependent | 40 | 7.05 | 7.85 | RH |  |  | 0 | 10 | 0.1
Outdoor | OutdoorExterior | Efficacy | Reduction in spores given an environment relative humidity | Log of Spores | Uniform X Dependent | 50 | 7.05 | 8.1875 | RH |  |  | 0 | 10 | 0.1
Outdoor | OutdoorExterior | Efficacy | Reduction in spores given an environment relative humidity | Log of Spores | Uniform X Dependent | 80 | 9 | 9.2 | RH |  |  | 0 | 10 | 0.1

## Fogging
Phase | Category | Name | Description | Units | Distribution Type | Parameter 1 | Parameter 2 | Parameter 3 | Parameter 4 | Parameter 5 | Parameter 6 | Lower Limit | Upper Limit | Step
Indoor;Underground;Outdoor | Fogging | Efficacy | Reduction in spores | Log of Spores | Beta PERT | 0 | 1 | 1 |  |  |  | 0 | 10 | 0.1

## Fumigation
Phase | Category | Name | Description | Units | Distribution Type | Parameter 1 | Parameter 2 | Parameter 3 | Parameter 4 | Parameter 5 | Parameter 6 | Lower Limit | Upper Limit | Step
Indoor | IndoorNonCarpet | Efficacy | Reduction in spores given an H2O2 concentration | Log of Spores | Uniform X Dependent | 225 | 0.23569 | 6.83 | H2O2 |  |  | 0 | 10 | 0.1
Indoor | IndoorNonCarpet | Efficacy | Reduction in spores given an H2O2 concentration | Log of Spores | Uniform X Dependent | 365 | 0.23569 | 8.2 | H2O2 |  |  | 0 | 10 | 0.1
Indoor | IndoorNonCarpet | Efficacy | Reduction in spores given an H2O2 concentration | Log of Spores | Uniform X Dependent | 500 | 0.23569 | 8.42 | H2O2 |  |  | 0 | 10 | 0.1
Indoor | HVAC | Efficacy | Reduction in spores given an H2O2 concentration | Log of Spores | Uniform X Dependent | 225 | 6.72 | 6.72 | H2O2 |  |  | 0 | 10 | 0.1
Indoor | HVAC | Efficacy | Reduction in spores given an H2O2 concentration | Log of Spores | Uniform X Dependent | 250 | 7 | 7.8 | H2O2 |  |  | 0 | 10 | 0.1
Indoor | HVAC | Efficacy | Reduction in spores given an H2O2 concentration | Log of Spores | Uniform X Dependent | 365 | 7.7 | 8.2 | H2O2 |  |  | 0 | 10 | 0.1
Indoor | HVAC | Efficacy | Reduction in spores given an H2O2 concentration | Log of Spores | Uniform X Dependent | 500 | 8.22 | 8.22 | H2O2 |  |  | 0 | 10 | 0.1
Outdoor | Roofing | Efficacy | Reduction in spores given an H2O2 concentration | Log of Spores | Uniform X Dependent | 250 | 7 | 7.8 | H2O2 |  |  | 0 | 10 | 0.1
Outdoor | Roofing | Efficacy | Reduction in spores given an H2O2 concentration | Log of Spores | Uniform X Dependent | 290 | 0.23569 | 5.4916 | H2O2 |  |  | 0 | 10 | 0.1
Underground | UndergroundNonCarpet | Efficacy | Reduction in spores given an H2O2 concentration | Log of Spores | Uniform X Dependent | 225 | 0.23569 | 6.83 | H2O2 |  |  | 0 | 10 | 0.1
Underground | UndergroundNonCarpet | Efficacy | Reduction in spores given an H2O2 concentration | Log of Spores | Uniform X Dependent | 365 | 0.23569 | 8.2 | H2O2 |  |  | 0 | 10 | 0.1
Underground | UndergroundNonCarpet | Efficacy | Reduction in spores given an H2O2 concentration | Log of Spores | Uniform X Dependent | 500 | 0.23569 | 8.42 | H2O2 |  |  | 0 | 10 | 0.1
Indoor;Underground;Outdoor | Fumigation | Efficacy | Reduction in spores | Log of Spores | Bimodal Truncated Normal | 1.5943 | 2.4783 | 6.9684 | 1.22 | 0 | 9.3 | 0 | 10 | 0.1
Indoor | IndoorCarpet | Efficacy | Reduction in spores | Log of Spores | Beta PERT | -1.1979 | 8.9991 | 7.9 |  |  |  | 0 | 10 | 0.1
Indoor | IndoorCeilings | Efficacy | Reduction in spores | Log of Spores | Beta PERT | -0.46898 | 8.2548 | 7.2 |  |  |  | 0 | 10 | 0.1
Indoor | IndoorMisc | Efficacy | Reduction in spores | Log of Spores | Beta PERT | 0 | 1 | 1 |  |  |  | 0 | 10 | 0.1
Underground | UndergroundCarpet | Efficacy | Reduction in spores | Log of Spores | Beta PERT | -1.1979 | 8.9991 | 7.9 |  |  |  | 0 | 10 | 0.1
Underground | UndergroundCeilings | Efficacy | Reduction in spores | Log of Spores | Beta PERT | -0.46898 | 8.2548 | 7.2 |  |  |  | 0 | 10 | 0.1

## Gel
Phase | Category | Name | Description | Units | Distribution Type | Parameter 1 | Parameter 2 | Parameter 3 | Parameter 4 | Parameter 5 | Parameter 6 | Lower Limit | Upper Limit | Step
Indoor;Underground;Outdoor | Gel | Efficacy | Reduction in spores | Log of Spores | Weibull | 0.21916 | 5.7658 |  |  |  |  | 0 | 10 | 0.1

## Liquid Immersion
Phase | Category | Name | Description | Units | Distribution Type | Parameter 1 | Parameter 2 | Parameter 3 | Parameter 4 | Parameter 5 | Parameter 6 | Lower Limit | Upper Limit | Step
Indoor | IndoorCeilings | Efficacy | Reduction in spores given an initial spore loading | Log of Spores | Uniform X Dependent | 127388.535 | 2.73 | 3.56 | Loading |  |  | 0 | 10 | 0.1
Indoor | IndoorCeilings | Efficacy | Reduction in spores given an initial spore loading | Log of Spores | Uniform X Dependent | 1273885.3503 | 6 | 6 | Loading |  |  | 0 | 10 | 0.1
Indoor | IndoorMisc | Efficacy | Reduction in spores given an initial spore loading | Log of Spores | Uniform X Dependent | 127388.535 | 2.16 | 3.3 | Loading |  |  | 0 | 10 | 0.1
Indoor | IndoorMisc | Efficacy | Reduction in spores given an initial spore loading | Log of Spores | Uniform X Dependent | 5000000 | 2.6904 | 6 | Loading |  |  | 0 | 10 | 0.1
Indoor | IndoorMisc | Efficacy | Reduction in spores given an initial spore loading | Log of Spores | Uniform X Dependent | 7017543.8596 | 2.91 | 8.08 | Loading |  |  | 0 | 10 | 0.1
Outdoor | OutdoorMisc | Efficacy | Reduction in spores given an initial spore loading | Log of Spores | Uniform X Dependent | 127388.535 | 2.16 | 3.3 | Loading |  |  | 0 | 10 | 0.1
Outdoor | OutdoorMisc | Efficacy | Reduction in spores given an initial spore loading | Log of Spores | Uniform X Dependent | 5000000 | 2.6904 | 6 | Loading |  |  | 0 | 10 | 0.1
Outdoor | OutdoorMisc | Efficacy | Reduction in spores given an initial spore loading | Log of Spores | Uniform X Dependent | 7017543.8596 | 2.91 | 8.08 | Loading |  |  | 0 | 10 | 0.1
Underground | UndergroundCeilings | Efficacy | Reduction in spores given an initial spore loading | Log of Spores | Uniform X Dependent | 127388.535 | 2.73 | 3.56 | Loading |  |  | 0 | 10 | 0.1
Underground | UndergroundCeilings | Efficacy | Reduction in spores given an initial spore loading | Log of Spores | Uniform X Dependent | 1273885.3503 | 6 | 6 | Loading |  |  | 0 | 10 | 0.1
Indoor | IndoorMisc | Efficacy | Reduction in spores given a concentration dose | Log of Spores | Uniform X Dependent | 0.00056 | 2.16 | 3.3 | ConcDose |  |  | 0 | 10 | 0.1
Indoor | IndoorMisc | Efficacy | Reduction in spores given a concentration dose | Log of Spores | Uniform X Dependent | 0.001 | 2.2033 | 6.04 | ConcDose |  |  | 0 | 10 | 0.1
Indoor | IndoorMisc | Efficacy | Reduction in spores given a concentration dose | Log of Spores | Uniform X Dependent | 0.00635 | 2.7304 | 7.38 | ConcDose |  |  | 0 | 10 | 0.1
Indoor | IndoorMisc | Efficacy | Reduction in spores given a concentration dose | Log of Spores | Uniform X Dependent | 0.01 | 3.09 | 7.5781 | ConcDose |  |  | 0 | 10 | 0.1
Indoor | IndoorMisc | Efficacy | Reduction in spores given a concentration dose | Log of Spores | Uniform X Dependent | 0.01925 | 5.98 | 8.08 | ConcDose |  |  | 0 | 10 | 0.1
Indoor | IndoorCarpet | Efficacy | Reduction in spores given an environment temperature | Log of Spores | Uniform X Dependent | 20 | 2.6 | 8.1 | Temp |  |  | 0 | 10 | 0.1
Indoor | IndoorCarpet | Efficacy | Reduction in spores given an environment temperature | Log of Spores | Uniform X Dependent | 22 | 1.5523 | 7.72 | Temp |  |  | 0 | 10 | 0.1
Indoor | IndoorCarpet | Efficacy | Reduction in spores given an environment temperature | Log of Spores | Uniform X Dependent | 25 | -0.01928 | 4.9735 | Temp |  |  | 0 | 10 | 0.1
Underground | UndergroundCarpet | Efficacy | Reduction in spores given an environment temperature | Log of Spores | Uniform X Dependent | 20 | 2.6 | 8.1 | Temp |  |  | 0 | 10 | 0.1
Underground | UndergroundCarpet | Efficacy | Reduction in spores given an environment temperature | Log of Spores | Uniform X Dependent | 22 | 1.5523 | 7.72 | Temp |  |  | 0 | 10 | 0.1
Underground | UndergroundCarpet | Efficacy | Reduction in spores given an environment temperature | Log of Spores | Uniform X Dependent | 25 | -0.01928 | 4.9735 | Temp |  |  | 0 | 10 | 0.1
Indoor | IndoorCeilings | Efficacy | Reduction in spores given a contact time | Log of Spores | Uniform X Dependent | 5 | -1.33 | 6 | ContTime |  |  | 0 | 10 | 0.1
Indoor | IndoorCeilings | Efficacy | Reduction in spores given a contact time | Log of Spores | Uniform X Dependent | 10 | 2.73 | 6 | ContTime |  |  | 0 | 10 | 0.1
Indoor | IndoorCeilings | Efficacy | Reduction in spores given a contact time | Log of Spores | Uniform X Dependent | 20 | 6 | 6 | ContTime |  |  | 0 | 10 | 0.1
Underground | UndergroundCeilings | Efficacy | Reduction in spores given a contact time | Log of Spores | Uniform X Dependent | 5 | -1.33 | 6 | ContTime |  |  | 0 | 10 | 0.1
Underground | UndergroundCeilings | Efficacy | Reduction in spores given a contact time | Log of Spores | Uniform X Dependent | 10 | 2.73 | 6 | ContTime |  |  | 0 | 10 | 0.1
Underground | UndergroundCeilings | Efficacy | Reduction in spores given a contact time | Log of Spores | Uniform X Dependent | 20 | 6 | 6 | ContTime |  |  | 0 | 10 | 0.1
Indoor;Underground;Outdoor | LiquidImmersion | Efficacy | Reduction in spores | Log of Spores | Bimodal Truncated Normal | 1.3056 | 2.3517 | 6.5182 | 1.2704 | 0 | 8.1 | 0 | 10 | 0.1

## Liquid Suspension
Phase | Category | Name | Description | Units | Distribution Type | Parameter 1 | Parameter 2 | Parameter 3 | Parameter 4 | Parameter 5 | Parameter 6 | Lower Limit | Upper Limit | Step
Indoor;Underground;Outdoor | LiquidSuspension | Efficacy | Reduction in spores given an environment temperature | Log of Spores | Uniform X Dependent | -5 | 0.079179 | 8.2346 | Temp |  |  | 0 | 10 | 0.1
Indoor;Underground;Outdoor | LiquidSuspension | Efficacy | Reduction in spores given an environment temperature | Log of Spores | Uniform X Dependent | 10 | -0.055612 | 8.2874 | Temp |  |  | 0 | 10 | 0.1
Indoor;Underground;Outdoor | LiquidSuspension | Efficacy | Reduction in spores given an environment temperature | Log of Spores | Uniform X Dependent | 20 | -0.14 | 8.6 | Temp |  |  | 0 | 10 | 0.1
Indoor;Underground;Outdoor | LiquidSuspension | Efficacy | Reduction in spores given an environment temperature | Log of Spores | Uniform X Dependent | 22 | -0.14 | 8.7 | Temp |  |  | 0 | 10 | 0.1
Indoor;Underground;Outdoor | LiquidSuspension | Efficacy | Reduction in spores given an environment temperature | Log of Spores | Uniform X Dependent | 25 | -0.16096 | 8.7 | Temp |  |  | 0 | 10 | 0.1
Indoor;Underground;Outdoor | LiquidSuspension | Efficacy | Reduction in spores given an environment temperature | Log of Spores | Uniform X Dependent | 85 | -0.16096 | 8.7 | Temp |  |  | 0 | 10 | 0.1

## Liquid Spray
Phase | Category | Name | Description | Units | Distribution Type | Parameter 1 | Parameter 2 | Parameter 3 | Parameter 4 | Parameter 5 | Parameter 6 | Lower Limit | Upper Limit | Step
Indoor;Underground;Outdoor | LiquidSpray | Efficacy | Reduction in spores | Log of Spores | Bimodal Truncated Normal | 0.73397 | 1.1343 | 5.715 | 1.9984 | 0 | 9.3 | 0 | 10 | 0.1
Outdoor | Roofing | Efficacy | Reduction in spores | Log of Spores | Beta PERT | 0 | 1 | -0.034989 |  |  |  | 0 | 10 | 0.1

## Liquid Wipe
Phase | Category | Name | Description | Units | Distribution Type | Parameter 1 | Parameter 2 | Parameter 3 | Parameter 4 | Parameter 5 | Parameter 6 | Lower Limit | Upper Limit | Step
Indoor;Underground;Outdoor | LiquidWipe | Efficacy | Reduction in spores given a contact time | Log of Spores | Uniform X Dependent | 3 | 6.05 | 7.47 | ContTime |  |  | 0 | 10 | 0.1
Indoor;Underground;Outdoor | LiquidWipe | Efficacy | Reduction in spores given a contact time | Log of Spores | Uniform X Dependent | 4 | 0.01 | 7.5 | ContTime |  |  | 0 | 10 | 0.1
Indoor;Underground;Outdoor | LiquidWipe | Efficacy | Reduction in spores given a contact time | Log of Spores | Uniform X Dependent | 10 | 0 | 7.5 | ContTime |  |  | 0 | 10 | 0.1

## Physical
Phase | Category | Name | Description | Units | Distribution Type | Parameter 1 | Parameter 2 | Parameter 3 | Parameter 4 | Parameter 5 | Parameter 6 | Lower Limit | Upper Limit | Step
Indoor | IndoorMisc | Efficacy | Reduction in spores given a contact time | Log of Spores | Uniform X Dependent | 0.47249 | 0.46503 | 0.46503 | ContTime |  |  | 0 | 10 | 0.1
Indoor | IndoorMisc | Efficacy | Reduction in spores given a contact time | Log of Spores | Uniform X Dependent | 3.8061 | 0.67517 | 1.8706 | ContTime |  |  | 0 | 10 | 0.1
Indoor | IndoorMisc | Efficacy | Reduction in spores given a contact time | Log of Spores | Uniform X Dependent | 6.4306 | 0.84061 | 2.6259 | ContTime |  |  | 0 | 10 | 0.1
Indoor | IndoorMisc | Efficacy | Reduction in spores given a contact time | Log of Spores | Uniform X Dependent | 6.4631 | 0.84266 | 2.6268 | ContTime |  |  | 0 | 10 | 0.1
Indoor | IndoorMisc | Efficacy | Reduction in spores given a contact time | Log of Spores | Uniform X Dependent | 8.9893 | 1.0629 | 2.6985 | ContTime |  |  | 0 | 10 | 0.1
Indoor | IndoorMisc | Efficacy | Reduction in spores given a contact time | Log of Spores | Uniform X Dependent | 11.9742 | 1.28 | 2.7832 | ContTime |  |  | 0 | 10 | 0.1
Indoor | IndoorMisc | Efficacy | Reduction in spores given a contact time | Log of Spores | Uniform X Dependent | 15 | 1.5 | 2.7832 | ContTime |  |  | 0 | 10 | 0.1
Indoor;Underground;Outdoor | Physical | Efficacy | Reduction in spores | Log of Spores | Log Normal | 1.0621 | 0.52871 |  |  |  |  | 0 | 10 | 0.1