## Internal - File Info
SCWAD | 4

## Internal - Data Validation
Distribution Types | Parameter Count | Param 1 Description | Param 2 Description | Param 3 Description | Param 4 Description | Param 5 Description | Param 6 Description
Constant | 1 | Value
Uniform | 2 | Min (a) | Max (b)
TruncatedNormal | 4 | Min (a) | Max (b) | Mean | Std
PERT | 3 | Min (a) | Max (b) | Mode
LogUniform | 2 | Min (a) | Max (b)
TruncatedLogNormal | 4 | Min (a) | Max (b) | Mean | Std

## Internal - Information (hidden)
This workbook is an example of a Saved Configuration for the Wide Area Decontamination (SCWAD) file
A SCWAD file is both the input to the new WAD model, and the output when saving a scenario from the WAD web-tool
The goal of a SCWAD file is for the user to be able to edit and interact with it directly, and so must be intuitive and easy manipulate
Additionally, the SCWAD file must be a standard .xlsx workbook, not a macro-enabled workbook.
TODO:
1 | Add existing WADE data to the sheet as constant distributions
2 | Analyze model equations in more detail (with powerpoint : ) )
3 | Categorize parameters based on equations
4 | Adding hidden columns for internal data, ex: global index, scenario dependency information, metadata for grouping in tool, etc.
5 | Adding data protection to sheet, only allowing editing of distribution type and parameters?
6 | Add efficacy parameterization (unknown how)
There are a couple points that definitely need more thought right now
1 | Efficacy parameters, this is going to be very different than the WADE tool
Currently I just put in some general information under the decontamination phase
Note, tenting information is under that phase as well
2 | Cost-Per categories
These are awkward because they are used in multiple phases (for example, hourly rate of PL-3 is used in every phase (I think))
We'll have to decide what user interaction we want for these, but he WADE tool decided to put them all on their own sheet, so I've done that on this datasheet
It might be nice to have them always by their relevant parameters, or a link to them, maybe a read-only field nearby?
Since we are using vue.js instead of excel, we can leverage multiple spots for mutability to our advantage.

## Incident Command
Internal | Category | Name | Description | Units | Distribution Type | Parameter 1 | Parameter 2 | Parameter 3 | Parameter 4 | Parameter 5 | Parameter 6 | Lower Limit | Upper Limit | Step
| Personnel | Personnel Required | Number of personnel required per team | personnel by level per team | Constant | [6 empty] | 0 | 10 | 0.1
| Logistic | Personnel Roundtrip Days | Number of travel days both to and from site | days | Constant | [6 empty] | 0 | 10 | 0.1

## Characterization Sampling
Internal | Category | Name | Description | Units | Distribution Type | Parameter 1 | Parameter 2 | Parameter 3 | Parameter 4 | Parameter 5 | Parameter 6 | Lower Limit | Upper Limit | Step
| Logistic | Personnel Roundtrip Days | Number of travel days both to and from site | days | Constant | [6 empty] | 0 | 20 | 0.1
| Safety | PPE Quantity per PPE Level Per Team | Number of PPE units per PPE level | PPE | Constant | [6 empty] | 0 | 20 | 0.1
| Logistic | Time for Completed Sample Result to be Transmitted to IC | Amount of time for sample result to be transmitted to incident command | hours | Constant | [6 empty] | 0 | 48 | 1

## Source Reduction
Internal | Category | Name | Description | Units | Distribution Type | Parameter 1 | Parameter 2 | Parameter 3 | Parameter 4 | Parameter 5 | Parameter 6 | Lower Limit | Upper Limit | Step
| Personnel | Personnel Roundtrip Days | Number of travel days both to and from site | days | Constant | [6 empty] | 0 | 10 | 0.1
| Supplies | Square Feet to be Source Reduced | Number of square feet that will have material waste removed | square feet | Constant | [6 empty] | 0 | 10000 | 0.1
| Safety | PPE Quantity per PPE Level Per Team | Number of PPE units per PPE level | PPE | Constant | [6 empty] | 0 | 10 | 0.1

## Decontamination
Internal | Category | Name | Description | Units | Distribution Type | Parameter 1 | Parameter 2 | Parameter 3 | Parameter 4 | Parameter 5 | Parameter 6 | Lower Limit | Upper Limit | Step
| Personnel | Personnel Roundtrip Days | Number of travel days both to and from site | days | Constant | [6 empty] | 0 | 10 | 0.1
| Logistic | Room Volume | Volume of room | ft^3 | Constant | [6 empty] | 100 | 2000 | 1
| Logistic | Room Square Footage | Square footage of room | ft^2 | Constant | [6 empty] | 100 | 2000 | 1
| Logistic | Percentage Breakdown of Room Surfaces | Percentage breakdown of surface types within each room | % | Constant | [6 empty] | 0 | 1 | 0.01
| Safety | PPE Quantity per PPE Level Per Team | Number of PPE units per PPE level | PPE | Constant | [6 empty] | 0 | 10 | 0.1

## Other
Internal | Category | Name | Description | Units | Distribution Type | Parameter 1 | Parameter 2 | Parameter 3 | Parameter 4 | Parameter 5 | Parameter 6 | Lower Limit | Upper Limit | Step

## Cost per Parameter
Internal | Category | Name | Description | Units | Distribution Type | Parameter 1 | Parameter 2 | Parameter 3 | Parameter 4 | Parameter 5 | Parameter 6 | Lower Limit | Upper Limit | Step
| Logistic | Cost of Roundtrip Ticket Per Person | Price per roundrtip ticket per person | $ / person | Constant | [6 empty] | 20 | 500 | 0.1
| Logistic | Cost per Ton of Material Removed | Cost per ton of waste material removed | $ / ton | Constant