## Internal - Data Validation
Distribution Types | Parameter Count
Constant | 1
Uniform | 2
PERT | 3
TruncatedNormal | 4
LogUniform | 2
TruncatedLogNormal | 4

## Sources
BOTE Analysis Excel Workbook
Calculated from BOTE Analysis Excel Workbook
BOTE Analysis PDF
Review of Bio Sampling Methods
Wade Excel Tool
UTR Analysis Excel Workbook
UTR Analysis PDF
BioDecon Compendium

## Incident Command
Source | Notes | Internal | Category | Name | Units | Distribution Type | Minimum | Maximum | Mean/Mode | Standard Deviation
Wade Excel Tool |  |  | Personnel | PL-4 per Incident | person / incident | Constant | 3
Wade Excel Tool |  |  | Personnel | PL-3 per Incident | person / incident | Constant | 3
Wade Excel Tool |  |  | Logistic | Office Rentals | office | Constant | 1
Wade Excel Tool |  |  | Logistic | Office Rental Days | day | Constant | 60
Wade Excel Tool |  |  | Logistic | Expendable Supplies per Per Day | supplies / day | Constant | 1
UTR Analysis Excel Workbook | Team Makeup Page L-6 Health and Safety Team |  | Personnel | Personnel Required (OSC) | person / team | Constant | 1
UTR Analysis PDF | Sum of activity 1, 3, and 18 Table 1-2. Major OTD Activities |  | Logistic | Personnel Overhead Days | days | Constant | 8

## Characterization Sampling
Source | Notes | Internal | Category | Name | Units | Distribution Type | Minimum | Maximum | Mean/Mode | Standard Deviation
Wade Excel Tool |  |  | Personnel | Teams Required | team | Constant | 1
Wade Excel Tool |  |  | Personnel | Personnel Required (PL-4) | person / team | Constant | 2
Wade Excel Tool |  |  | Personnel | Personnel Required (PL-3) | person / team | Constant | 2
Wade Excel Tool |  |  | Personnel | Personnel Required (PL-2) | person / team | Constant | 2
Wade Excel Tool |  |  | Personnel | Number of Entries per Team per Day | entry / (team * day) | Constant | 4
Wade Excel Tool |  |  | Safety | Number of Respirators per Person | respirator / person | Constant | 2
Wade Excel Tool |  |  | Supplies | Square Feet per Wipe | ft^2 / wipe | Constant | 50
Wade Excel Tool |  |  | Supplies | Square Feet per HEPA Sock | ft^2 / sock | Constant | 100
Wade Excel Tool |  |  | Supplies | Wipes per Hour per Team | wipe / (hour * team) | Constant | 6
Wade Excel Tool |  |  | Supplies | HEPA Socks per Hour per Team | sock / (hour * team) | Constant | 6
BOTE Analysis PDF | Table 4-22 I believe this represents one OSC per 3 teams |  | Personnel | Personnel Required (OSC) | person / team | Constant | 0.333
BOTE Analysis PDF | Table 4-22 |  | Personnel | Personnel Required (PL-4) | person / team | Constant | 0
BOTE Analysis PDF | Table 4-22 |  | Personnel | Personnel Required (PL-3) | person / team | Constant | 3
BOTE Analysis PDF | Table 4-22 |  | Personnel | Personnel Required (PL-2) | person / team | Constant | 0
BOTE Analysis Excel Workbook | Team Entries, BOTE assumes average is applicable across phases Mean/Std are calculated, max is hard value unsure why |  | Personnel | Hours per Entry, per Team | hr / (team * entry) | TruncatedNormal | N/A | 3 | 1.715 | 0.7814
BOTE Analysis PDF |  |  | Safety | Number of Respirators per Person | respirator / person | Constant | 1
Calculated from BOTE Analysis Excel Workbook | See 'Table - Sample Data Filtered' from Calculated Sheet |  | Supplies | Wipes per Hour per Team | wipe / (hour * team) | TruncatedNormal | N/A | N/A | 14.5105 | 7.3456
Calculated from BOTE Analysis Excel Workbook | See 'Table - Sample Data Filtered' from Calculated Sheet |  | Supplies | HEPA Socks per Hour per Team | sock / (hour * team) | TruncatedNormal | N/A | N/A | 10.5579 | 7.6927
UTR Analysis Excel Workbook | Team Makeup Page L-6 |  | Personnel | Personnel Required (OSC) | person / team | Constant | 0.3
UTR Analysis Excel Workbook | Team Makeup Page L-6 |  | Personnel | Personnel Required (PL-3) | person / team | Constant | 3
UTR Analysis PDF |  |  | Logistic | Number of Labs | labs | Constant | 6
UTR Analysis Excel Workbook | Lab-RTP Page L-31 |  | Logistic | Lab Uptime Hours per Day | hours / day | Constant | 10.01
UTR Analysis Excel Workbook | Lab-NEIC Page L-30 |  | Logistic | Lab Uptime Hours per Day | hours / day | Constant | 11.3
UTR Analysis Excel Workbook | Lab-NEIC Page L-30 |  | Logistic | Lab Uptime Hours per Day | hours / day | Constant | 13.6
UTR Analysis Excel Workbook | Lab-NEIC Page L-30 |  | Logistic | Lab Uptime Hours per Day | hours / day | Constant | 10.8
UTR Analysis Excel Workbook | Lab-NEIC Page L-30 |  | Logistic | Lab Uptime Hours per Day | hours / day | Constant | 2.8
UTR Analysis Excel Workbook | Lab-NEIC Page L-30 |  | Logistic | Lab Uptime Hours per Day | hours / day | Constant | 11.7
UTR Analysis Excel Workbook | Lab-NEIC Page L-30 |  | Logistic | Lab Uptime Hours per Day | hours / day | Constant | 14
UTR Analysis Excel Workbook | Lab-NEIC Page L-30 |  | Logistic | Lab Uptime Hours per Day | hours / day | Constant | 10.2
UTR Analysis Excel Workbook | Lab-NEIC Page L-30 |  | Logistic | Lab Uptime Hours per Day | hours / day | Constant | 10.3
UTR Analysis Excel Workbook | Lab-NEIC Page L-30 |  | Logistic | Lab Uptime Hours per Day | hours / day | Constant | 0.5
UTR Analysis Excel Workbook | Lab-NEIC Page L-30 |  | Logistic | Lab Uptime Hours per Day | hours / day | Constant | 5
UTR Analysis Excel Workbook | Lab-NEIC Page L-30 |  | Logistic | Lab Uptime Hours per Day | hours / day | Constant | 8
UTR Analysis Excel Workbook | Lab-NEIC Page L-30 |  | Logistic | Lab Uptime Hours per Day | hours / day | Constant | 3
UTR Analysis Excel Workbook | Lab-NEIC Page L-30 |  | Logistic | Lab Uptime Hours per Day | hours / day | Constant | 8
UTR Analysis Excel Workbook | Lab-NEIC Page L-30 |  | Logistic | Lab Uptime Hours per Day | hours / day | Constant | 10.3
UTR Analysis Excel Workbook | Lab-NEIC Page L-30 |  | Logistic | Lab Uptime Hours per Day | hours / day | Constant | 10
UTR Analysis Excel Workbook | Lab-NEIC Page L-30 |  | Logistic | Lab Uptime Hours per Day | hours / day | Constant | 9.8
UTR Analysis Excel Workbook | Lab-NEIC Page L-30 |  | Logistic | Lab Uptime Hours per Day | hours / day | Constant | 0.8
UTR Analysis Excel Workbook | Lab-NEIC Page L-30 |  | Logistic | Lab Uptime Hours per Day | hours / day | Constant | 8.3
UTR Analysis Excel Workbook | Lab-NEIC Page L-30 |  | Logistic | Lab Uptime Hours per Day | hours / day | Constant | 13.2
UTR Analysis Excel Workbook | Lab-NEIC Page L-30 |  | Logistic | Lab Uptime Hours per Day | hours / day | Constant | 7
UTR Analysis Excel Workbook | Lab-NEIC Page L-30 |  | Logistic | Lab Uptime Hours per Day | hours / day | Constant | 7
UTR Analysis Excel Workbook | Lab-NEIC Page L-30 |  | Logistic | Lab Uptime Hours per Day | hours / day | Constant | 2.2
UTR Analysis Excel Workbook | Lab-NY Page L-29 |  | Logistic | Lab Uptime Hours per Day | hours / day | Constant | 2
UTR Analysis Excel Workbook | Lab-NY Page L-29 |  | Logistic | Lab Uptime Hours per Day | hours / day | Constant | 5
UTR Analysis Excel Workbook | Lab-NY Page L-29 |  | Logistic | Lab Uptime Hours per Day | hours / day | Constant | 4.5
UTR Analysis Excel Workbook | Lab-NY Page L-29 |  | Logistic | Lab Uptime Hours per Day | hours / day | Constant | 8
UTR Analysis Excel Workbook | Lab-NY Page L-29 |  | Logistic | Lab Uptime Hours per Day | hours / day | Constant | 2.5
UTR Analysis Excel Workbook | Lab-NY Page L-29 |  | Logistic | Lab Uptime Hours per Day | hours / day | Constant | 2
UTR Analysis Excel Workbook | Lab-NY Page L-29 |  | Logistic | Lab Uptime Hours per Day | hours / day | Constant | 2
UTR Analysis Excel Workbook | Lab-NY Page L-29 |  | Logistic | Lab Uptime Hours per Day | hours / day | Constant | 3
UTR Analysis Excel Workbook | Lab-NY Page L-29 |  | Logistic | Lab Uptime Hours per Day | hours / day | Constant | 6
UTR Analysis Excel Workbook | Lab-NY Page L-29 |  | Logistic | Lab Uptime Hours per Day | hours / day | Constant | 10
UTR Analysis Excel Workbook | Lab-NY Page L-29 |  | Logistic | Lab Uptime Hours per Day | hours / day | Constant | 2
UTR Analysis Excel Workbook | Lab-NY Page L-29 |  | Logistic | Lab Uptime Hours per Day | hours / day | Constant | 1
UTR Analysis Excel Workbook | Lab-VA Page L-28 |  | Logistic | Lab Uptime Hours per Day | hours / day | Constant | 3
UTR Analysis Excel Workbook | Lab-VA Page L-28 |  | Logistic | Lab Uptime Hours per Day | hours / day | Constant | 6.5
UTR Analysis Excel Workbook | Lab-VA Page L-28 |  | Logistic | Lab Uptime Hours per Day | hours / day | Constant | 9
UTR Analysis Excel Workbook | Lab-VA Page L-28 |  | Logistic | Lab Uptime Hours per Day | hours / day | Constant | 2.5
UTR Analysis Excel Workbook | Lab-VA Page L-28 |  | Logistic | Lab Uptime Hours per Day | hours / day | Constant | 1
UTR Analysis Excel Workbook | Lab-OH Page L-27 |  | Logistic | Lab Uptime Hours per Day | hours / day | Constant | 8.7
UTR Analysis Excel Workbook | Lab-OH Page L-27 |  | Logistic | Lab Uptime Hours per Day | hours / day | Constant | 1.8
UTR Analysis Excel Workbook | Lab-OH Page L-27 |  | Logistic | Lab Uptime Hours per Day | hours / day | Constant | 3.7
UTR Analysis Excel Workbook | Lab-OH Page L-27 |  | Logistic | Lab Uptime Hours per Day | hours / day | Constant | 2.6
UTR Analysis Excel Workbook | Lab-OH Page L-27 |  | Logistic | Lab Uptime Hours per Day | hours / day | Constant | 0.5
UTR Analysis Excel Workbook | Lab-OH Page L-27 |  | Logistic | Lab Uptime Hours per Day | hours / day | Constant | 1.5
UTR Analysis Excel Workbook | Lab-OH Page L-27 |  | Logistic | Lab Uptime Hours per Day | hours / day | Constant | 8.5
UTR Analysis Excel Workbook | Lab-OH Page L-27 |  | Logistic | Lab Uptime Hours per Day | hours / day | Constant | 4.8
UTR Analysis Excel Workbook | Lab-OH Page L-27 |  | Logistic | Lab Uptime Hours per Day | hours / day | Constant | 0.5
UTR Analysis Excel Workbook | Lab-OH Page L-27 |  | Logistic | Lab Uptime Hours per Day | hours / day | Constant | 11
UTR Analysis Excel Workbook | Lab-OH Page L-27 |  | Logistic | Lab Uptime Hours per Day | hours / day | Constant | 2
UTR Analysis Excel Workbook | Lab-MN Page L-26 |  | Logistic | Lab Uptime Hours per Day | hours / day | Constant | 10
UTR Analysis Excel Workbook | Lab-MN Page L-26 |  | Logistic | Lab Uptime Hours per Day | hours / day | Constant | 8
UTR Analysis Excel Workbook | Lab-MN Page L-26 |  | Logistic | Lab Uptime Hours per Day | hours / day | Constant | 8
UTR Analysis Excel Workbook | Lab-MN Page L-26 |  | Logistic | Lab Uptime Hours per Day | hours / day | Constant | 8
UTR Analysis Excel Workbook | Lab-MN Page L-26 |  | Logistic | Lab Uptime Hours per Day | hours / day | Constant | 8
UTR Analysis Excel Workbook | Lab-MN Page L-26 |  | Logistic | Lab Uptime Hours per Day | hours / day | Constant | 3
UTR Analysis Excel Workbook | Lab-MN Page L-26 |  | Logistic | Lab Uptime Hours per Day | hours / day | Constant | 1
UTR Analysis Excel Workbook | Lab-MN Page L-26 |  | Logistic | Lab Uptime Hours per Day | hours / day | Constant | 1
UTR Analysis Excel Workbook | Lab-MN Page L-26 |  | Logistic | Lab Uptime Hours per Day | hours / day | Constant | 2
UTR Analysis Excel Workbook | Lab-MN Page L-26 |  | Logistic | Lab Uptime Hours per Day | hours / day | Constant | 1
UTR Analysis Excel Workbook | Lab-MN Page L-26 |  | Logistic | Lab Uptime Hours per Day | hours / day | Constant | 2.5
UTR Analysis Excel Workbook | Lab-MN Page L-26 |  | Logistic | Lab Uptime Hours per Day | hours / day | Constant | 1.5
UTR Analysis Excel Workbook | Lab-MN Page L-26 |  | Logistic | Lab Uptime Hours per Day | hours / day | Constant | 2
UTR Analysis Excel Workbook | Lab-MN Page L-26 |  | Logistic | Lab Uptime Hours per Day | hours / day | Constant | 5.5
UTR Analysis Excel Workbook | Lab-MN Page L-26 |  | Logistic | Lab Uptime Hours per Day | hours / day | Constant | 4
UTR Analysis Excel Workbook | Lab-MN Page L-26 |  | Logistic | Lab Uptime Hours per Day | hours / day | Constant | 7.5
UTR Analysis Excel Workbook | Lab-MN Page L-26 |  | Logistic | Lab Uptime Hours per Day | hours / day | Constant | 3.5
UTR Analysis Excel Workbook | Lab-MN Page L-26 |  | Logistic | Lab Uptime Hours per Day | hours / day | Constant | 5
UTR Analysis Excel Workbook | Lab-MN Page L-26 |  | Logistic | Lab Uptime Hours per Day | hours / day | Constant | 5
UTR Analysis Excel Workbook | Lab-MN Page L-26 |  | Logistic | Lab Uptime Hours per Day | hours / day | Constant | 1.5
UTR Analysis Excel Workbook | Lab-MN Page L-26 |  | Logistic | Lab Uptime Hours per Day | hours / day | Constant | 2
UTR Analysis Excel Workbook | Lab-MN Page L-26 |  | Logistic | Lab Uptime Hours per Day | hours / day | Constant | 1.5
UTR Analysis Excel Workbook | Lab-MN Page L-26 |  | Logistic | Lab Uptime Hours per Day | hours / day | Constant | 2
UTR Analysis Excel Workbook | Lab-MN Page L-26 |  | Logistic | Lab Uptime Hours per Day | hours / day | Constant | 2
UTR Analysis Excel Workbook | Lab-MN Page L-26 |  | Logistic | Lab Uptime Hours per Day | hours / day | Constant | 1
UTR Analysis Excel Workbook | Lab-MN Page L-26 |  | Logistic | Lab Uptime Hours per Day | hours / day | Constant | 2
UTR Analysis Excel Workbook | Lab-MN Page L-26 |  | Logistic | Lab Uptime Hours per Day | hours / day | Constant | 1
UTR Analysis Excel Workbook | Lab-MN Page L-26 |  | Logistic | Lab Uptime Hours per Day | hours / day | Constant | 5
UTR Analysis Excel Workbook | Lab-MN Page L-26 |  | Logistic | Lab Uptime Hours per Day | hours / day | Constant | 1.5
UTR Analysis Excel Workbook | Lab-MN Page L-26 |  | Logistic | Lab Uptime Hours per Day | hours / day | Constant | 0
UTR Analysis Excel Workbook | Lab-MN Page L-26 |  | Logistic | Lab Uptime Hours per Day | hours / day | Constant | 3
UTR Analysis PDF | Lab-RTP |  | Logistic | Lab Distance from Contamination Site | miles | Constant | 0
UTR Analysis PDF | Lab-NY |  | Logistic | Lab Distance from Contamination Site | miles | Constant | 431
UTR Analysis PDF | Lab-VA |  | Logistic | Lab Distance from Contamination Site | miles | Constant | 45
UTR Analysis Excel Workbook | Lab-MN Page L-26 |  | Logistic | Lab Throughput Samples Per Day | samples / day | Constant | 13
UTR Analysis Excel Workbook | Lab-MN Page L-26 |  | Logistic | Lab Throughput Samples Per Day | samples / day | Constant | 15
UTR Analysis Excel Workbook | Lab-MN Page L-26 |  | Logistic | Lab Throughput Samples Per Day | samples / day | Constant | 25
UTR Analysis Excel Workbook | Lab-MN Page L-26 |  | Logistic | Lab Throughput Samples Per Day | samples / day | Constant | 25
UTR Analysis Excel Workbook | Lab-MN Page L-26 |  | Logistic | Lab Throughput Samples Per Day | samples / day | Constant | 5
UTR Analysis Excel Workbook | Lab-MN Page L-26 |  | Logistic | Lab Throughput Samples Per Day | samples / day | Constant | 25
UTR Analysis Excel Workbook | Lab-OH Page L-27 |  | Logistic | Lab Throughput Samples Per Day | samples / day | Constant | 11
UTR Analysis Excel Workbook | Lab-OH Page L-27 |  | Logistic | Lab Throughput Samples Per Day | samples / day | Constant | 24
UTR Analysis Excel Workbook | Lab-OH Page L-27 |  | Logistic | Lab Throughput Samples Per Day | samples / day | Constant | 43
UTR Analysis Excel Workbook | Lab-OH Page L-27 |  | Logistic | Lab Throughput Samples Per Day | samples / day | Constant | 43
UTR Analysis Excel Workbook | Lab-VA Page L-28 |  | Logistic | Lab Throughput Samples Per Day | samples / day | Constant | 22
UTR Analysis Excel Workbook | Lab-VA Page L-28 |  | Logistic | Lab Throughput Samples Per Day | samples / day | Constant | 10
UTR Analysis Excel Workbook | Lab-NY Page L-29 |  | Logistic | Lab Throughput Samples Per Day | samples / day | Constant | 14
UTR Analysis Excel Workbook | Lab-NY Page L-29 |  | Logistic | Lab Throughput Samples Per Day | samples / day | Constant | 22
UTR Analysis Excel Workbook | Lab-NY Page L-29 |  | Logistic | Lab Throughput Samples Per Day | samples / day | Constant | 11
UTR Analysis Excel Workbook | Lab-NY Page L-29 |  | Logistic | Lab Throughput Samples Per Day | samples / day | Constant | 20
UTR Analysis Excel Workbook | Lab-NEIC Page L-30 |  | Logistic | Lab Throughput Samples Per Day | samples / day | Constant | 70
UTR Analysis Excel Workbook | Lab-NEIC Page L-30 |  | Logistic | Lab Throughput Samples Per Day | samples / day | Constant | 84
UTR Analysis Excel Workbook | Lab-NEIC Page L-30 |  | Logistic | Lab Throughput Samples Per Day | samples / day | Constant | 71
UTR Analysis PDF | Sponge Stick Sampling Round 1 |  | Logistic | Square Feet to be Sampled | ft^2 / sample | Constant | 72.9167
UTR Analysis PDF | Sponge Stick Sampling Round 2 |  | Logistic | Square Feet to be Sampled | ft^2 / sample | Constant | 73.6111
UTR Analysis PDF | Vacuum Sampling Round 1 |  | Logistic | Square Feet to be Sampled | ft^2 / sample | Constant | 67
UTR Analysis PDF | Vacuum Sampling Round 2 |  | Logistic | Square Feet to be Sampled | ft^2 / sample | Constant | 73
UTR Analysis PDF | Figure 1-2 Round 1 |  | Logistic | Personnel Overhead Days | days | Constant | 0.5
UTR Analysis PDF | Figure 1-2 Round 2 |  | Logistic | Personnel Overhead Days | days | Constant | 0.5
UTR Analysis PDF | Fraction of sponge stick samples sent to MN Department of Health |  | Logistic | Fraction Samples Sent to Each Lab | fraction of samples | Constant | 0.28261
UTR Analysis PDF | Fraction of sponge stick samples sent to OH Department of Health |  | Logistic | Fraction Samples Sent to Each Lab | fraction of samples | Constant | 0.42174
UTR Analysis PDF | Fraction of sponge stick samples sent to Virginia Department of General Services Division of Consolidated Laboratory Services |  | Logistic | Fraction Samples Sent to Each Lab | fraction of samples | Constant | 0.095652
UTR Analysis PDF | Fraction of sponge stick samples sent to New York State Department of Health Wadsworth Center |  | Logistic | Fraction Samples Sent to Each Lab | fraction of samples | Constant | 0.2

## Source Reduction
Source | Notes | Internal | Category | Name | Units | Distribution Type | Minimum | Maximum | Mean/Mode | Standard Deviation
Wade Excel Tool |  |  | Personnel | Teams Required | team | Constant | 1
Wade Excel Tool |  |  | Personnel | Personnel Per Team (PL-4) | person / team | Constant | 0
Wade Excel Tool |  |  | Personnel | Personnel Per Team (PL-3) | person / team | Constant | 1
Wade Excel Tool |  |  | Personnel | Personnel Per Team (PL-2) | person / team | Constant | 2
Wade Excel Tool |  |  | Personnel | Tons Removed Per Hour Per Team | tons / (hour * team) | Constant | 0.5
Wade Excel Tool |  |  | Safety | Number of Entries per Team per Day | entry / (team * day) | Constant | 4
|  |  | Personnel | Teams Required | team | Constant | 1
BOTE Analysis PDF | Table 4-22 I believe this represents one OSC per 3 teams |  | Personnel | Personnel Per Team (OSC) | person / team | Constant | 0.333
BOTE Analysis PDF | Table 4-22 |  | Personnel | Personnel Per Team (PL-4) | person / team | Constant | 0.67
BOTE Analysis PDF | Table 4-22 |  | Personnel | Personnel Per Team (PL-3) | person / team | Constant | 3.33
BOTE Analysis PDF | Table 4-22 |  | Personnel | Personnel Per Team (PL-2) | person / team | Constant | 0
BOTE Analysis Excel Workbook | Team Entries, BOTE assumes average is applicable across phases Mean/Std are calculated, max is hard value unsure why |  | Personnel | Hours per Entry, per Team | hr / (team * entry) | TruncatedNormal | N/A | 3 | 1.715 | 0.7814
BOTE Analysis Excel Workbook | Sheet: Team Entries 17 total in 2 days, 6 teams = 2.84 |  | Safety | Number of Entries per Team per Day | entry / (team * day) | Constant | 2.84
BOTE Analysis PDF |  |  | Safety | Number of Respirators per Person | respirator / person | Constant | 1
BOTE Analysis PDF | BOTE gives no indication of overhead days so for now we are going to estimate 0 overhead days based on limited information |  | Logistic | Personnel Overhead Days | days | Constant | 0
BOTE Analysis PDF |  |  | Logistic | Tons Per Square Feet | tons / ft^2 | Constant | 3.55

## Decontamination
Source | Notes | Internal | Category | Name | Units | Distribution Type | Minimum | Maximum | Mean/Mode | Standard Deviation
Wade Excel Tool |  |  | Personnel | Number of Tenting Teams | team | Constant | 1
Wade Excel Tool |  |  | Personnel | PL-4 per Tenting Team | person / team | Constant | 0
Wade Excel Tool |  |  | Personnel | PL-3 per Tenting Team | person / team | Constant | 1
Wade Excel Tool |  |  | Personnel | PL-2 per Tenting Team | person / team | Constant | 2
Wade Excel Tool |  |  | Personnel | Square Feet Tented per Team per Day | ft^2 / (team * day) | Constant | 2
Wade Excel Tool |  |  | Personnel | Contingency % for Tenting | fraction | Constant | 4
Wade Excel Tool |  |  | Personnel | Number of Entries per Tenting Team per Day | entry / (team * day) | Constant | 4
Wade Excel Tool |  |  | Personnel | Planned Cost for Subcontractor | dollar | Constant | 25000
UTR Analysis PDF | Fogging Table 1-2 |  | Logistic | Decon + Drying Days | days | Constant | 3
UTR Analysis PDF | Liquid Spray Table 1-2 |  | Logistic | Decon + Drying Days | days | Constant | 5
UTR Analysis Excel Workbook | Team Makeup Level A |  | Personnel | Personnel Required (OSC) | person / team | Constant | 0.3
UTR Analysis Excel Workbook | Team Makeup Level A |  | Personnel | Personnel Required (PL-3) | person / team | Constant | 6
UTR Analysis Excel Workbook | Team Makeup Level A |  | Personnel | Personnel Required (PL-4) | person / team | Constant | 2
UTR Analysis Excel Workbook | Team Makeup Level C |  | Personnel | Personnel Required (OSC) | person / team | Constant | 0.3
UTR Analysis Excel Workbook | Team Makeup Level C |  | Personnel | Personnel Required (PL-3) | person / team | Constant | 3
UTR Analysis Excel Workbook | Team Makeup Level C |  | Personnel | Personnel Required (PL-4) | person / team | Constant | 1
BOTE Analysis PDF |  |  | Safety | Number of Respirators per Person | respirator / person | Constant | 1
UTR Analysis Excel Workbook | Table 7-5 Sum of Decon A and Decon C |  | Personnel | Number of Teams | teams | Constant | 2
UTR Analysis Excel Workbook | Entry Team Times Page L-7 Number of entries per day / number of teams (2) |  | Personnel | Number of Entries per Team per Day | entry / (team * day) | Constant | 4.5
UTR Analysis Excel Workbook | Entry Team Times Page L-7 Average for Level A |  | Personnel | Hours per Entry, per Team | hr / (team * entry) | Constant | 1.18
UTR Analysis Excel Workbook | Entry Team Times Page L-7 Average for Level C |  | Personnel | Hours per Entry, per Team | hr / (team * entry) | Constant | 1.81
BOTE Analysis PDF | hand calculations |  | Logistic | Solid Waste | tons / ft^2 | Constant | 0.00095286
BOTE Analysis PDF | hand calculations |  | Logistic | Liquid Waste | gallons / ft^2 | Constant | 0.18832
UTR Analysis PDF | hand calculations - fogging |  | Logistic | Solid Waste | tons / ft^2 | Constant | 7.4456e-06
UTR Analysis PDF | hand calculations - fogging |  | Logistic | Liquid Waste | gallons / ft^2 | Constant | 4.6444e-06
UTR Analysis PDF | hand calculations - liquid spray |  | Logistic | Solid Waste | tons / ft^2 | Constant | 0.0012196
UTR Analysis PDF | hand calculations - liquid spray |  | Logistic | Liquid Waste | gallons / ft^2 | Constant | 0.0108
|  |  | Eff | Post-decon Spore Threshold | CFU / ft^2 | Constant | 0
UTR Analysis PDF | UTR Facility |  | Logistic | Room Volume | ft^3 | Constant | 160000
BOTE Analysis PDF | Office 1 |  | Logistic | Room Volume | ft^3 | Constant | 1680
BOTE Analysis PDF | Office 2 |  | Logistic | Room Volume | ft^3 | Constant | 1680
BOTE Analysis PDF | Office 3 |  | Logistic | Room Volume | ft^3 | Constant | 1680
BOTE Analysis PDF | Office 4 |  | Logistic | Room Volume | ft^3 | Constant | 1680
BOTE Analysis PDF | Office 5 |  | Logistic | Room Volume | ft^3 | Constant | 1680
BOTE Analysis PDF | Residential 1 |  | Logistic | Room Volume | ft^3 | Constant | 1680
BOTE Analysis PDF | Residential 2 |  | Logistic | Room Volume | ft^3 | Constant | 1680
BOTE Analysis PDF | Residential 3 |  | Logistic | Room Volume | ft^3 | Constant | 1680
BOTE Analysis PDF | Residential 4 |  | Logistic | Room Volume | ft^3 | Constant | 1680
BOTE Analysis PDF | Residential 5 |  | Logistic | Room Volume | ft^3 | Constant | 1680
BOTE Analysis PDF | Residential 6 |  | Logistic | Room Volume | ft^3 | Constant | 1680
BOTE Analysis PDF | Shop 1 |  | Logistic | Room Volume | ft^3 | Constant | 960
BOTE Analysis PDF | Shop 2 |  | Logistic | Room Volume | ft^3 | Constant | 1680
BOTE Analysis PDF | Mail Room 1 |  | Logistic | Room Volume | ft^3 | Constant | 1680
BOTE Analysis PDF | Mail Room 2 |  | Logistic | Room Volume | ft^3 | Constant | 1680
UTR Analysis PDF | UTR Facility |  | Logistic | Room Square Footage | ft^2 | Constant | 28701.35
BOTE Analysis PDF | Office 1 |  | Logistic | Room Square Footage | ft^2 | Constant | 210
BOTE Analysis PDF | Office 2 |  | Logistic | Room Square Footage | ft^2 | Constant | 210
BOTE Analysis PDF | Office 3 |  | Logistic | Room Square Footage | ft^2 | Constant | 210
BOTE Analysis PDF | Office 4 |  | Logistic | Room Square Footage | ft^2 | Constant | 210
BOTE Analysis PDF | Office 5 |  | Logistic | Room Square Footage | ft^2 | Constant | 210
BOTE Analysis PDF | Residential 1 |  | Logistic | Room Square Footage | ft^2 | Constant | 210
BOTE Analysis PDF | Residential 2 |  | Logistic | Room Square Footage | ft^2 | Constant | 210
BOTE Analysis PDF | Residential 3 |  | Logistic | Room Square Footage | ft^2 | Constant | 210
BOTE Analysis PDF | Residential 4 |  | Logistic | Room Square Footage | ft^2 | Constant | 210
BOTE Analysis PDF | Residential 5 |  | Logistic | Room Square Footage | ft^2 | Constant | 210
BOTE Analysis PDF | Residential 6 |  | Logistic | Room Square Footage | ft^2 | Constant | 210
BOTE Analysis PDF | Shop 1 |  | Logistic | Room Square Footage | ft^2 | Constant | 120
BOTE Analysis PDF | Shop 2 |  | Logistic | Room Square Footage | ft^2 | Constant | 210
BOTE Analysis PDF | Mail Room 1 |  | Logistic | Room Square Footage | ft^2 | Constant | 210
BOTE Analysis PDF | Mail Room 2 |  | Logistic | Room Square Footage | ft^2 | Constant | 210
UTR Analysis PDF | pg 48 fogging |  | Supplies | Volume of Agent Applied for Fogging/Fumigation | gallons / ft^3 | Constant | 0.0025
UTR Analysis PDF | pg 56 liquid spraying of railroad ballasts |  | Supplies | Volume of Agent Applied | gallons / ft^2 | Constant | 0.032
UTR Analysis PDF | pg 56 liquid spraying of other materials (ceiling, floor, steps, kiosks) |  | Supplies | Volume of Agent Applied | gallons / ft^2 | Constant | 0.016
UTR Analysis PDF | Figure 1-2 Round 1 |  | Logistic | Personnel Overhead Days | days | Constant | 0
UTR Analysis PDF | Figure 1-2 Round 2 |  | Logistic | Personnel Overhead Days | days | Constant | 0
BOTE Analysis PDF | Fumigation |  | Logistic | Personnel Overhead Days | days | Constant | 3
BioDecon Compendium | DeQueiroz 2008 Disinfection of Bacillus subtilis spore-contaminated surface materials with a sodium hypochlorite and a hydrogen peroxide-based sanitizer |  | Eff | PreDecon Spore Loading | CFU / ft^2 | Constant | 929031299.0645
BioDecon Compendium | DeQueiroz 2008 Disinfection of Bacillus subtilis spore-contaminated surface materials with a sodium hypochlorite and a hydrogen peroxide-based sanitizer |  | Eff | PreDecon Spore Loading | CFU / ft^2 | Constant | 929031299.0645
BioDecon Compendium | DeQueiroz 2008 Disinfection of Bacillus subtilis spore-contaminated surface materials with a sodium hypochlorite and a hydrogen peroxide-based sanitizer |  | Eff | PreDecon Spore Loading | CFU / ft^2 | Constant | 929031299.0645
BioDecon Compendium | DeQueiroz 2008 Disinfection of Bacillus subtilis spore-contaminated surface materials with a sodium hypochlorite and a hydrogen peroxide-based sanitizer |  | Eff | PreDecon Spore Loading | CFU / ft^2 | Constant | 929031299.0645
BioDecon Compendium | DeQueiroz 2008 Disinfection of Bacillus subtilis spore-contaminated surface materials with a sodium hypochlorite and a hydrogen peroxide-based sanitizer |  | Eff | PreDecon Spore Loading | CFU / ft^2 | Constant | 929031299.0645
BioDecon Compendium | DeQueiroz 2008 Disinfection of Bacillus subtilis spore-contaminated surface materials with a sodium hypochlorite and a hydrogen peroxide-based sanitizer |  | Eff | PreDecon Spore Loading | CFU / ft^2 | Constant | 929031299.0645
BioDecon Compendium | DeQueiroz 2008 Disinfection of Bacillus subtilis spore-contaminated surface materials with a sodium hypochlorite and a hydrogen peroxide-based sanitizer |  | Eff | PreDecon Spore Loading | CFU / ft^2 | Constant | 929031299.0645
BioDecon Compendium | DeQueiroz 2008 Disinfection of Bacillus subtilis spore-contaminated surface materials with a sodium hypochlorite and a hydrogen peroxide-based sanitizer |  | Eff | PreDecon Spore Loading | CFU / ft^2 | Constant | 929031299.0645
BioDecon Compendium | DeQueiroz 2008 Disinfection of Bacillus subtilis spore-contaminated surface materials with a sodium hypochlorite and a hydrogen peroxide-based sanitizer |  | Eff | PreDecon Spore Loading | CFU / ft^2 | Constant | 929031299.0645
BioDecon Compendium | DeQueiroz 2008 Disinfection of Bacillus subtilis spore-contaminated surface materials with a sodium hypochlorite and a hydrogen peroxide-based sanitizer |  | Eff | PreDecon Spore Loading | CFU / ft^2 | Constant | 929031299.0645
BioDecon Compendium | DeQueiroz 2008 Disinfection of Bacillus subtilis spore-contaminated surface materials with a sodium hypochlorite and a hydrogen peroxide-based sanitizer |  | Eff | PreDecon Spore Loading | CFU / ft^2 | Constant | 929031299.0645
BioDecon Compendium | DeQueiroz 2008 Disinfection of Bacillus subtilis spore-contaminated surface materials with a sodium hypochlorite and a hydrogen peroxide-based sanitizer |  | Eff | PreDecon Spore Loading | CFU / ft^2 | Constant | 929031299.0645
BioDecon Compendium | DeQueiroz 2008 Disinfection of Bacillus subtilis spore-contaminated surface materials with a sodium hypochlorite and a hydrogen peroxide-based sanitizer |  | Eff | PreDecon Spore Loading | CFU / ft^2 | Constant | 929031299.0645
BioDecon Compendium | DeQueiroz 2008 Disinfection of Bacillus subtilis spore-contaminated surface materials with a sodium hypochlorite and a hydrogen peroxide-based sanitizer |  | Eff | PreDecon Spore Loading | CFU / ft^2 | Constant | 929031299.0645
BioDecon Compendium | DeQueiroz 2008 Disinfection of Bacillus subtilis spore-contaminated surface materials with a sodium hypochlorite and a hydrogen peroxide-based sanitizer |  | Eff | PreDecon Spore Loading | CFU / ft^2 | Constant | 929031299.0645
BioDecon Compendium | DeQueiroz 2008 Disinfection of Bacillus subtilis spore-contaminated surface materials with a sodium hypochlorite and a hydrogen peroxide-based sanitizer |  | Eff | PreDecon Spore Loading | CFU / ft^2 | Constant | 929031299.0645
BioDecon Compendium | DeQueiroz 2008 Disinfection of Bacillus subtilis spore-contaminated surface materials with a sodium hypochlorite and a hydrogen peroxide-based sanitizer |  | Eff | PreDecon Spore Loading | CFU / ft^2 | Constant | 929031299.0645
BioDecon Compendium | DeQueiroz 2008 Disinfection of Bacillus subtilis spore-contaminated surface materials with a sodium hypochlorite and a hydrogen peroxide-based sanitizer |  | Eff | PreDecon Spore Loading | CFU / ft^2 | Constant | 929031299.0645
BioDecon Compendium | DeQueiroz 2008 Disinfection of Bacillus subtilis spore-contaminated surface materials with a sodium hypochlorite and a hydrogen peroxide-based sanitizer |  | Eff | PreDecon Spore Loading | CFU / ft^2 | Constant | 929031299.0645
BioDecon Compendium | DeQueiroz 2008 Disinfection of Bacillus subtilis spore-contaminated surface materials with a sodium hypochlorite and a hydrogen peroxide-based sanitizer |  | Eff | PreDecon Spore Loading | CFU / ft^2 | Constant | 929031299.0645
BioDecon Compendium | DeQueiroz 2008 Disinfection of Bacillus subtilis spore-contaminated surface materials with a sodium hypochlorite and a hydrogen peroxide-based sanitizer |  | Eff | PreDecon Spore Loading | CFU / ft^2 | Constant | 929031299.0645
BioDecon Compendium | Purevdorj 2001 Kinetics of inactivation of Bacillus spores using low temperature argon plasma at different microwave power densities |  | Eff | PreDecon Spore Loading | CFU / ft^2 | Constant | 15483854984.4078
BioDecon Compendium | Purevdorj 2001 Kinetics of inactivation of Bacillus spores using low temperature argon plasma at different microwave power densities |  | Eff | PreDecon Spore Loading | CFU / ft^2 | Constant | 15483854984.4078
BioDecon Compendium | Purevdorj 2001 Kinetics of inactivation of Bacillus spores using low temperature argon plasma at different microwave power densities |  | Eff | PreDecon Spore Loading | CFU / ft^2 | Constant | 15483854984.4078
BioDecon Compendium | Purevdorj 2001 Kinetics of inactivation of Bacillus spores using low temperature argon plasma at different microwave power densities |  | Eff | PreDecon Spore Loading | CFU / ft^2 | Constant | 15483854984.4078
BioDecon Compendium | Purevdorj 2001 Kinetics of inactivation of Bacillus spores using low temperature argon plasma at different microwave power densities |  | Eff | PreDecon Spore Loading | CFU / ft^2 | Constant | 15483854984.4078
BioDecon Compendium | Purevdorj 2001 Kinetics of inactivation of Bacillus spores using low temperature argon plasma at different microwave power densities |  | Eff | PreDecon Spore Loading | CFU / ft^2 | Constant | 15483854984.4078
BioDecon Compendium | Purevdorj 2001 Kinetics of inactivation of Bacillus spores using low temperature argon plasma at different microwave power densities |  | Eff | PreDecon Spore Loading | CFU / ft^2 | Constant | 15483854984.4078
BioDecon Compendium | Purevdorj 2001 Kinetics of inactivation of Bacillus spores using low temperature argon plasma at different microwave power densities |  | Eff | PreDecon Spore Loading | CFU / ft^2 | Constant | 15483854984.4078
BioDecon Compendium | Purevdorj 2001 Kinetics of inactivation of Bacillus spores using low temperature argon plasma at different microwave power densities |  | Eff | PreDecon Spore Loading | CFU / ft^2 | Constant | 15483854984.4078
BioDecon Compendium | Purevdorj 2001 Kinetics of inactivation of Bacillus spores using low temperature argon plasma at different microwave power densities |  | Eff | PreDecon Spore Loading | CFU / ft^2 | Constant | 15483854984.4078
BioDecon Compendium | Purevdorj 2001 Kinetics of inactivation of Bacillus spores using low temperature argon plasma at different microwave power densities |  | Eff | PreDecon Spore Loading | CFU / ft^2 | Constant | 15483854984.4078
BioDecon Compendium | Purevdorj 2001 Kinetics of inactivation of Bacillus spores using low temperature argon plasma at different microwave power densities |  | Eff | PreDecon Spore Loading | CFU / ft^2 | Constant | 15483854984.4078
BioDecon Compendium | Purevdorj 2001 Kinetics of inactivation of Bacillus spores using low temperature argon plasma at different microwave power densities |  | Eff | PreDecon Spore Loading | CFU / ft^2 | Constant | 15483854984.4078
BioDecon Compendium | Purevdorj 2001 Kinetics of inactivation of Bacillus spores using low temperature argon plasma at different microwave power densities |  | Eff | PreDecon Spore Loading | CFU / ft^2 | Constant | 15483854984.4078
BioDecon Compendium | Purevdorj 2001 Kinetics of inactivation of Bacillus spores using low temperature argon plasma at different microwave power densities |  | Eff | PreDecon Spore Loading | CFU / ft^2 | Constant | 15483854984.4078
BioDecon Compendium | Purevdorj 2001 Kinetics of inactivation of Bacillus spores using low temperature argon plasma at different microwave power densities |  | Eff | PreDecon Spore Loading | CFU / ft^2 | Constant | 15483854984.4078
BioDecon Compendium | Zhang 2016 Effects of electrolyzed oxidizing water on inactivation of Bacillus subtilis and Bacillus cereus spores in suspension and on carriers |  | Eff | PreDecon Spore Loading | CFU / ft^2 | Constant | 51469878.0645
BioDecon Compendium | Zhang 2016 Effects of electrolyzed oxidizing water on inactivation of Bacillus subtilis and Bacillus cereus spores in suspension and on carriers |  | Eff | PreDecon Spore Loading | CFU / ft^2 | Constant | 51469878.0645
BioDecon Compendium | Zhang 2016 Effects of electrolyzed oxidizing water on inactivation of Bacillus subtilis and Bacillus cereus spores in suspension and on carriers |  | Eff | PreDecon Spore Loading | CFU / ft^2 | Constant | 51469878.0645
BioDecon Compendium | Zhang 2016 Effects of electrolyzed oxidizing water on inactivation of Bacillus subtilis and Bacillus cereus spores in suspension and on carriers |  | Eff | PreDecon Spore Loading | CFU / ft^2 | Constant | 51469878.0645
BioDecon Compendium | Zhang 2016 Effects of electrolyzed oxidizing water on inactivation of Bacillus subtilis and Bacillus cereus spores in suspension and on carriers |  | Eff | PreDecon Spore Loading | CFU / ft^2 | Constant | 51469878.0645
BioDecon Compendium | Zhang 2016 Effects of electrolyzed oxidizing water on inactivation of Bacillus subtilis and Bacillus cereus spores in suspension and on carriers |  | Eff | PreDecon Spore Loading | CFU / ft^2 | Constant | 51469878.0645
BioDecon Compendium | Zhang 2016 Effects of electrolyzed oxidizing water on inactivation of Bacillus subtilis and Bacillus cereus spores in suspension and on carriers |  | Eff | PreDecon Spore Loading | CFU / ft^2 | Constant | 51469878.0645
BioDecon Compendium | Zhang 2016 Effects of electrolyzed oxidizing water on inactivation of Bacillus subtilis and Bacillus cereus spores in suspension and on carriers |  | Eff | PreDecon Spore Loading | CFU / ft^2 | Constant | 51469878.0645
BioDecon Compendium | Zhang 2016 Effects of electrolyzed oxidizing water on inactivation of Bacillus subtilis and Bacillus cereus spores in suspension and on carriers |  | Eff | PreDecon Spore Loading | CFU / ft^2 | Constant | 51469878.0645
BioDecon Compendium | Zhang 2016 Effects of electrolyzed oxidizing water on inactivation of Bacillus subtilis and Bacillus cereus spores in suspension and on carriers |  | Eff | PreDecon Spore Loading | CFU / ft^2 | Constant | 51469878.0645
BioDecon Compendium | Zhang 2016 Effects of electrolyzed oxidizing water on inactivation of Bacillus subtilis and Bacillus cereus spores in suspension and on carriers |  | Eff | PreDecon Spore Loading | CFU / ft^2 | Constant | 51469878.0645
BioDecon Compendium | Zhang 2016 Effects of electrolyzed oxidizing water on inactivation of Bacillus subtilis and Bacillus cereus spores in suspension and on carriers |  | Eff | PreDecon Spore Loading | CFU / ft^2 | Constant | 51469878.0645
BioDecon Compendium | Zhang 2016 Effects of electrolyzed oxidizing water on inactivation of Bacillus subtilis and Bacillus cereus spores in suspension and on carriers |  | Eff | PreDecon Spore Loading | CFU / ft^2 | Constant | 51469878.0645
BioDecon Compendium | Zhang 2016 Effects of electrolyzed oxidizing water on inactivation of Bacillus subtilis and Bacillus cereus spores in suspension and on carriers |  | Eff | PreDecon Spore Loading | CFU / ft^2 | Constant | 51469878.0645
BioDecon Compendium | Zhang 2016 Effects of electrolyzed oxidizing water on inactivation of Bacillus subtilis and Bacillus cereus spores in suspension and on carriers |  | Eff | PreDecon Spore Loading | CFU / ft^2 | Constant | 51469878.0645
BioDecon Compendium | Zhang 2016 Effects of electrolyzed oxidizing water on inactivation of Bacillus subtilis and Bacillus cereus spores in suspension and on carriers |  | Eff | PreDecon Spore Loading | CFU / ft^2 | Constant | 51469878.0645
BioDecon Compendium | Zhang 2016 Effects of electrolyzed oxidizing water on inactivation of Bacillus subtilis and Bacillus cereus spores in suspension and on carriers |  | Eff | PreDecon Spore Loading | CFU / ft^2 | Constant | 51469878.0645
BioDecon Compendium | Zhang 2016 Effects of electrolyzed oxidizing water on inactivation of Bacillus subtilis and Bacillus cereus spores in suspension and on carriers |  | Eff | PreDecon Spore Loading | CFU / ft^2 | Constant | 51469878.0645
BioDecon Compendium | Zhang 2016 Effects of electrolyzed oxidizing water on inactivation of Bacillus subtilis and Bacillus cereus spores in suspension and on carriers |  | Eff | PreDecon Spore Loading | CFU / ft^2 | Constant | 51469878.0645
BioDecon Compendium | Zhang 2016 Effects of electrolyzed oxidizing water on inactivation of Bacillus subtilis and Bacillus cereus spores in suspension and on carriers |  | Eff | PreDecon Spore Loading | CFU / ft^2 | Constant | 51469878.0645
BioDecon Compendium | Zhang 2016 Effects of electrolyzed oxidizing water on inactivation of Bacillus subtilis and Bacillus cereus spores in suspension and on carriers |  | Eff | PreDecon Spore Loading | CFU / ft^2 | Constant | 51469878.0645
BioDecon Compendium | Zhang 2016 Effects of electrolyzed oxidizing water on inactivation of Bacillus subtilis and Bacillus cereus spores in suspension and on carriers |  | Eff | PreDecon Spore Loading | CFU / ft^2 | Constant | 51469878.0645
BioDecon Compendium | Zhang 2016 Effects of electrolyzed oxidizing water on inactivation of Bacillus subtilis and Bacillus cereus spores in suspension and on carriers |  | Eff | PreDecon Spore Loading | CFU / ft^2 | Constant | 51469878.0645
BioDecon Compendium | Zhang 2016 Effects of electrolyzed oxidizing water on inactivation of Bacillus subtilis and Bacillus cereus spores in suspension and on carriers |  | Eff | PreDecon Spore Loading | CFU / ft^2 | Constant | 51469878.0645
BioDecon Compendium | Zhang 2016 Effects of electrolyzed oxidizing water on inactivation of Bacillus subtilis and Bacillus cereus spores in suspension and on carriers |  | Eff | PreDecon Spore Loading | CFU / ft^2 | Constant | 51469878.0645
BioDecon Compendium | Zhang 2016 Effects of electrolyzed oxidizing water on inactivation of Bacillus subtilis and Bacillus cereus spores in suspension and on carriers |  | Eff | PreDecon Spore Loading | CFU / ft^2 | Constant | 51469878.0645
BioDecon Compendium | Zhang 2016 Effects of electrolyzed oxidizing water on inactivation of Bacillus subtilis and Bacillus cereus spores in suspension and on carriers |  | Eff | PreDecon Spore Loading | CFU / ft^2 | Constant | 51469878.0645
BioDecon Compendium | Zhang 2016 Effects of electrolyzed oxidizing water on inactivation of Bacillus subtilis and Bacillus cereus spores in suspension and on carriers |  | Eff | PreDecon Spore Loading | CFU / ft^2 | Constant | 51469878.0645
BioDecon Compendium | Zhang 2016 Effects of electrolyzed oxidizing water on inactivation of Bacillus subtilis and Bacillus cereus spores in suspension and on carriers |  | Eff | PreDecon Spore Loading | CFU / ft^2 | Constant | 51469878.0645
BioDecon Compendium | Zhang 2016 Effects of electrolyzed oxidizing water on inactivation of Bacillus subtilis and Bacillus cereus spores in suspension and on carriers |  | Eff | PreDecon Spore Loading | CFU / ft^2 | Constant | 51469878.0645
BioDecon Compendium | Zhang 2016 Effects of electrolyzed oxidizing water on inactivation of Bacillus subtilis and Bacillus cereus spores in suspension and on carriers |  | Eff | PreDecon Spore Loading | CFU / ft^2 | Constant | 51469878.0645
BioDecon Compendium | Zhang 2016 Effects of electrolyzed oxidizing water on inactivation of Bacillus subtilis and Bacillus cereus spores in suspension and on carriers |  | Eff | PreDecon Spore Loading | CFU / ft^2 | Constant | 51469878.0645
BioDecon Compendium | Zhang 2016 Effects of electrolyzed oxidizing water on inactivation of Bacillus subtilis and Bacillus cereus spores in suspension and on carriers |  | Eff | PreDecon Spore Loading | CFU / ft^2 | Constant | 51469878.0645
BioDecon Compendium | Zhang 2016 Effects of electrolyzed oxidizing water on inactivation of Bacillus subtilis and Bacillus cereus spores in suspension and on carriers |  | Eff | PreDecon Spore Loading | CFU / ft^2 | Constant | 51469878.0645
BioDecon Compendium | Zhang 2016 Effects of electrolyzed oxidizing water on inactivation of Bacillus subtilis and Bacillus cereus spores in suspension and on carriers |  | Eff | PreDecon Spore Loading | CFU / ft^2 | Constant | 51469878.0645
BioDecon Compendium | Zhang 2016 Effects of electrolyzed oxidizing water on inactivation of Bacillus subtilis and Bacillus cereus spores in suspension and on carriers |  | Eff | PreDecon Spore Loading | CFU / ft^2 | Constant | 51469878.0645
BioDecon Compendium | Zhang 2016 Effects of electrolyzed oxidizing water on inactivation of Bacillus subtilis and Bacillus cereus spores in suspension and on carriers |  | Eff | PreDecon Spore Loading | CFU / ft^2 | Constant | 51469878.0645
BioDecon Compendium | Zhang 2016 Effects of electrolyzed oxidizing water on inactivation of Bacillus subtilis and Bacillus cereus spores in suspension and on carriers |  | Eff | PreDecon Spore Loading | CFU / ft^2 | Constant | 51469878.0645
BioDecon Compendium | Zhang 2016 Effects of electrolyzed oxidizing water on inactivation of Bacillus subtilis and Bacillus cereus spores in suspension and on carriers |  | Eff | PreDecon Spore Loading | CFU / ft^2 | Constant | 51469878.0645
BioDecon Compendium | Zhang 2016 Effects of electrolyzed oxidizing water on inactivation of Bacillus subtilis and Bacillus cereus spores in suspension and on carriers |  | Eff | PreDecon Spore Loading | CFU / ft^2 | Constant | 51469878.0645
BioDecon Compendium | Zhang 2016 Effects of electrolyzed oxidizing water on inactivation of Bacillus subtilis and Bacillus cereus spores in suspension and on carriers |  | Eff | PreDecon Spore Loading | CFU / ft^2 | Constant | 51469878.0645
BioDecon Compendium | Zhang 2016 Effects of electrolyzed oxidizing water on inactivation of Bacillus subtilis and Bacillus cereus spores in suspension and on carriers |  | Eff | PreDecon Spore Loading | CFU / ft^2 | Constant | 51469878.0645
BioDecon Compendium | Zhang 2016 Effects of electrolyzed oxidizing water on inactivation of Bacillus subtilis and Bacillus cereus spores in suspension and on carriers |  | Eff | PreDecon Spore Loading | CFU / ft^2 | Constant | 51469878.0645
BioDecon Compendium | Zhang 2016 Effects of electrolyzed oxidizing water on inactivation of Bacillus subtilis and Bacillus cereus spores in suspension and on carriers |  | Eff | PreDecon Spore Loading | CFU / ft^2 | Constant | 51469878.0645
BioDecon Compendium | Zhang 2016 Effects of electrolyzed oxidizing water on inactivation of Bacillus subtilis and Bacillus cereus spores in suspension and on carriers |  | Eff | PreDecon Spore Loading | CFU / ft^2 | Constant | 51469878.0645
BioDecon Compendium | Zhang 2016 Effects of electrolyzed oxidizing water on inactivation of Bacillus subtilis and Bacillus cereus spores in suspension and on carriers |  | Eff | PreDecon Spore Loading | CFU / ft^2 | Constant | 51469878.0645
BioDecon Compendium | Zhang 2016 Effects of electrolyzed oxidizing water on inactivation of Bacillus subtilis and Bacillus cereus spores in suspension and on carriers |  | Eff | PreDecon Spore Loading | CFU / ft^2 | Constant | 51469878.0645
BioDecon Compendium | Zhang 2016 Effects of electrolyzed oxidizing water on inactivation of Bacillus subtilis and Bacillus cereus spores in suspension and on carriers |  | Eff | PreDecon Spore Loading | CFU / ft^2 | Constant | 51469878.0645
BioDecon Compendium | Serre 2015 Whole-building decontamination of Bacillus anthracis Sterne spores by methyl bromide fumigation |  | Eff | PreDecon Spore Loading | CFU / ft^2 | Constant | 577038073.9531
BioDecon Compendium | Serre 2015 Whole-building decontamination of Bacillus anthracis Sterne spores by methyl bromide fumigation |  | Eff | PreDecon Spore Loading | CFU / ft^2 | Constant | 577038073.9531
BioDecon Compendium | Serre 2015 Whole-building decontamination of Bacillus anthracis Sterne spores by methyl bromide fumigation |  | Eff | PreDecon Spore Loading | CFU / ft^2 | Constant | 577038073.9531
BioDecon Compendium | Serre 2015 Whole-building decontamination of Bacillus anthracis Sterne spores by methyl bromide fumigation |  | Eff | PreDecon Spore Loading | CFU / ft^2 | Constant | 577038073.9531
BioDecon Compendium | Serre 2015 Whole-building decontamination of Bacillus anthracis Sterne spores by methyl bromide fumigation |  | Eff | PreDecon Spore Loading | CFU / ft^2 | Constant | 344085666.3202
BioDecon Compendium | Serre 2015 Whole-building decontamination of Bacillus anthracis Sterne spores by methyl bromide fumigation |  | Eff | PreDecon Spore Loading | CFU / ft^2 | Constant | 344085666.3202
BioDecon Compendium | Serre 2015 Whole-building decontamination of Bacillus anthracis Sterne spores by methyl bromide fumigation |  | Eff | PreDecon Spore Loading | CFU / ft^2 | Constant | 344085666.3202
BioDecon Compendium | Serre 2015 Whole-building decontamination of Bacillus anthracis Sterne spores by methyl bromide fumigation |  | Eff | PreDecon Spore Loading | CFU / ft^2 | Constant | 344085666.3202
BioDecon Compendium | Serre 2015 Whole-building decontamination of Bacillus anthracis Sterne spores by methyl bromide fumigation |  | Eff | PreDecon Spore Loading | CFU / ft^2 | Constant | 577038073.9531
BioDecon Compendium | Serre 2015 Whole-building decontamination of Bacillus anthracis Sterne spores by methyl bromide fumigation |  | Eff | PreDecon Spore Loading | CFU / ft^2 | Constant | 344085666.3202
BioDecon Compendium | Buhr 2015 Test methods and response surface models for hot, humid air decontamination of materials contaminated with dirty spores of Bacillus anthracis Sterne and Bacillus thuringiensis Al Hakam |  | Eff | PreDecon Spore Loading | CFU / ft^2 | Constant | 2322578247.6612
BioDecon Compendium | Buhr 2015 Test methods and response surface models for hot, humid air decontamination of materials contaminated with dirty spores of Bacillus anthracis Sterne and Bacillus thuringiensis Al Hakam |  | Eff | PreDecon Spore Loading | CFU / ft^2 | Constant | 2322578247.6612
BioDecon Compendium | Buhr 2015 Test methods and response surface models for hot, humid air decontamination of materials contaminated with dirty spores of Bacillus anthracis Sterne and Bacillus thuringiensis Al Hakam |  | Eff | PreDecon Spore Loading | CFU / ft^2 | Constant | 2322578247.6612
BioDecon Compendium | Buhr 2015 Test methods and response surface models for hot, humid air decontamination of materials contaminated with dirty spores of Bacillus anthracis Sterne and Bacillus thuringiensis Al Hakam |  | Eff | PreDecon Spore Loading | CFU / ft^2 | Constant | 2322578247.6612
BioDecon Compendium | Buhr 2015 Test methods and response surface models for hot, humid air decontamination of materials contaminated with dirty spores of Bacillus anthracis Sterne and Bacillus thuringiensis Al Hakam |  | Eff | PreDecon Spore Loading | CFU / ft^2 | Constant | 2322578247.6612
BioDecon Compendium | Buhr 2015 Test methods and response surface models for hot, humid air decontamination of materials contaminated with dirty spores of Bacillus anthracis Sterne and Bacillus thuringiensis Al Hakam |  | Eff | PreDecon Spore Loading | CFU / ft^2 | Constant | 2322578247.6612
BioDecon Compendium | Buhr 2015 Test methods and response surface models for hot, humid air decontamination of materials contaminated with dirty spores of Bacillus anthracis Sterne and Bacillus thuringiensis Al Hakam |  | Eff | PreDecon Spore Loading | CFU / ft^2 | Constant | 2322578247.6612
BioDecon Compendium | Buhr 2015 Test methods and response surface models for hot, humid air decontamination of materials contaminated with dirty spores of Bacillus anthracis Sterne and Bacillus thuringiensis Al Hakam |  | Eff | PreDecon Spore Loading | CFU / ft^2 | Constant | 2322578247.6612
BioDecon Compendium | Buhr 2015 Test methods and response surface models for hot, humid air decontamination of materials contaminated with dirty spores of Bacillus anthracis Sterne and Bacillus thuringiensis Al Hakam |  | Eff | PreDecon Spore Loading | CFU / ft^2 | Constant | 2322578247.6612
BioDecon Compendium | Buhr 2015 Test methods and response surface models for hot, humid air decontamination of materials contaminated with dirty spores of Bacillus anthracis Sterne and Bacillus thuringiensis Al Hakam |  | Eff | PreDecon Spore Loading | CFU / ft^2 | Constant | 2322578247.6612
BioDecon Compendium | Buhr 2015 Test methods and response surface models for hot, humid air decontamination of materials contaminated with dirty spores of Bacillus anthracis Sterne and Bacillus thuringiensis Al Hakam |  | Eff | PreDecon Spore Loading | CFU / ft^2 | Constant | 2322578247.6612
BioDecon Compendium | Buhr 2015 Test methods and response surface models for hot, humid air decontamination of materials contaminated with dirty spores of Bacillus anthracis Sterne and Bacillus thuringiensis Al Hakam |  | Eff | PreDecon Spore Loading | CFU / ft^2 | Constant | 2322578247.6612
BioDecon Compendium | Buhr 2015 Test methods and response surface models for hot, humid air decontamination of materials contaminated with dirty spores of Bacillus anthracis Sterne and Bacillus thuringiensis Al Hakam |  | Eff | PreDecon Spore Loading | CFU / ft^2 | Constant | 2322578247.6612
BioDecon Compendium | Buhr 2015 Test methods and response surface models for hot, humid air decontamination of materials contaminated with dirty spores of Bacillus anthracis Sterne and Bacillus thuringiensis Al Hakam |  | Eff | PreDecon Spore Loading | CFU / ft^2 | Constant | 2322578247.6612
BioDecon Compendium | Buhr 2015 Test methods and response surface models for hot, humid air decontamination of materials contaminated with dirty spores of Bacillus anthracis Sterne and Bacillus thuringiensis Al Hakam |  | Eff | PreDecon Spore Loading | CFU / ft^2 | Constant | 2322578247.6612
BioDecon Compendium | Buhr 2015 Test methods and response surface models for hot, humid air decontamination of materials contaminated with dirty spores of Bacillus anthracis Sterne and Bacillus thuringiensis Al Hakam |  | Eff | PreDecon Spore Loading | CFU / ft^2 | Constant | 2322578247.6612
BioDecon Compendium | Buhr 2015 Test methods and response surface models for hot, humid air decontamination of materials contaminated with dirty spores of Bacillus anthracis Sterne and Bacillus thuringiensis Al Hakam |  | Eff | PreDecon Spore Loading | CFU / ft^2 | Constant | 2322578247.6612
BioDecon Compendium | Buhr 2015 Test methods and response surface models for hot, humid air decontamination of materials contaminated with dirty spores of Bacillus anthracis Sterne and Bacillus thuringiensis Al Hakam |  | Eff | PreDecon Spore Loading | CFU / ft^2 | Constant | 2322578247.6612
BioDecon Compendium | Buhr 2015 Test methods and response surface models for hot, humid air decontamination of materials contaminated with dirty spores of Bacillus anthracis Sterne and Bacillus thuringiensis Al Hakam |  | Eff | PreDecon Spore Loading | CFU / ft^2 | Constant | 2322578247.6612
BioDecon Compendium | Buhr 2015 Test methods and response surface models for hot, humid air decontamination of materials contaminated with dirty spores of Bacillus anthracis Sterne and Bacillus thuringiensis Al Hakam |  | Eff | PreDecon Spore Loading | CFU / ft^2 | Constant | 2322578247.6612
BioDecon Compendium | Buhr 2015 Test methods and response surface models for hot, humid air decontamination of materials contaminated with dirty spores of Bacillus anthracis Sterne and Bacillus thuringiensis Al Hakam |  | Eff | PreDecon Spore Loading | CFU / ft^2 | Constant | 2322578247.6612
BioDecon Compendium | Buhr 2015 Test methods and response surface models for hot, humid air decontamination of materials contaminated with dirty spores of Bacillus anthracis Sterne and Bacillus thuringiensis Al Hakam |  | Eff | PreDecon Spore Loading | CFU / ft^2 | Constant | 2322578247.6612
BioDecon Compendium | Buhr 2015 Test methods and response surface models for hot, humid air decontamination of materials contaminated with dirty spores of Bacillus anthracis Sterne and Bacillus thuringiensis Al Hakam |  | Eff | PreDecon Spore Loading | CFU / ft^2 | Constant | 2322578247.6612
BioDecon Compendium | Buhr 2015 Test methods and response surface models for hot, humid air decontamination of materials contaminated with dirty spores of Bacillus anthracis Sterne and Bacillus thuringiensis Al Hakam |  | Eff | PreDecon Spore Loading | CFU / ft^2 | Constant | 2322578247.6612
BioDecon Compendium | Buhr 2015 Test methods and response surface models for hot, humid air decontamination of materials contaminated with dirty spores of Bacillus anthracis Sterne and Bacillus thuringiensis Al Hakam |  | Eff | PreDecon Spore Loading | CFU / ft^2 | Constant | 2322578247.6612
BioDecon Compendium | Buhr 2015 Test methods and response surface models for hot, humid air decontamination of materials contaminated with dirty spores of Bacillus anthracis Sterne and Bacillus thuringiensis Al Hakam |  | Eff | PreDecon Spore Loading | CFU / ft^2 | Constant | 2322578247.6612
BioDecon Compendium | Buhr 2015 Test methods and response surface models for hot, humid air decontamination of materials contaminated with dirty spores of Bacillus anthracis Sterne and Bacillus thuringiensis Al Hakam |  | Eff | PreDecon Spore Loading | CFU / ft^2 | Constant | 2322578247.6612
BioDecon Compendium | Buhr 2015 Test methods and response surface models for hot, humid air decontamination of materials contaminated with dirty spores of Bacillus anthracis Sterne and Bacillus thuringiensis Al Hakam |  | Eff | PreDecon Spore Loading | CFU / ft^2 | Constant | 2322578247.6612
BioDecon Compendium | Buhr 2015 Test methods and response surface models for hot, humid air decontamination of materials contaminated with dirty spores of Bacillus anthracis Sterne and Bacillus thuringiensis Al Hakam |  | Eff | PreDecon Spore Loading | CFU / ft^2 | Constant | 2322578247.6612
BioDecon Compendium | Buhr 2015 Test methods and response surface models for hot, humid air decontamination of materials contaminated with dirty spores of Bacillus anthracis Sterne and Bacillus thuringiensis Al Hakam |  | Eff | PreDecon Spore Loading | CFU / ft^2 | Constant | 2322578247.6612
BioDecon Compendium | Buhr 2015 Test methods and response surface models for hot, humid air decontamination of materials contaminated with dirty spores of Bacillus anthracis Sterne and Bacillus thuringiensis Al Hakam |  | Eff | PreDecon Spore Loading | CFU / ft^2 | Constant | 2322578247.6612
BioDecon Compendium | Buhr 2015 Test methods and response surface models for hot, humid air decontamination of materials contaminated with dirty spores of Bacillus anthracis Sterne and Bacillus thuringiensis Al Hakam |  | Eff | PreDecon Spore Loading | CFU / ft^2 | Constant | 2322578247.6612
BioDecon Compendium | Buhr 2015 Test methods and response surface models for hot, humid air decontamination of materials contaminated with dirty spores of Bacillus anthracis Sterne and Bacillus thuringiensis Al Hakam |  | Eff | PreDecon Spore Loading | CFU / ft^2 | Constant | 2322578247.6612
BioDecon Compendium | Buhr 2015 Test methods and response surface models for hot, humid air decontamination of materials contaminated with dirty spores of Bacillus anthracis Sterne and Bacillus thuringiensis Al Hakam |  | Eff | PreDecon Spore Loading | CFU / ft^2 | Constant | 2322578247.6612
BioDecon Compendium | Buhr 2015 Test methods and response surface models for hot, humid air decontamination of materials contaminated with dirty spores of Bacillus anthracis Sterne and Bacillus thuringiensis Al Hakam |  | Eff | PreDecon Spore Loading | CFU / ft^2 | Constant | 2322578247.6612
BioDecon Compendium | Buhr 2015 Test methods and response surface models for hot, humid air decontamination of materials contaminated with dirty spores of Bacillus anthracis Sterne and Bacillus thuringiensis Al Hakam |  | Eff | PreDecon Spore Loading | CFU / ft^2 | Constant | 2322578247.6612
BioDecon Compendium | Buhr 2015 Test methods and response surface models for hot, humid air decontamination of materials contaminated with dirty spores of Bacillus anthracis Sterne and Bacillus thuringiensis Al Hakam |  | Eff | PreDecon Spore Loading | CFU / ft^2 | Constant | 2322578247.6612
BioDecon Compendium | Buhr 2015 Test methods and response surface models for hot, humid air decontamination of materials contaminated with dirty spores of Bacillus anthracis Sterne and Bacillus thuringiensis Al Hakam |  | Eff | PreDecon Spore Loading | CFU / ft^2 | Constant | 2322578247.6612
BioDecon Compendium | Buhr 2015 Test methods and response surface models for hot, humid air decontamination of materials contaminated with dirty spores of Bacillus anthracis Sterne and Bacillus thuringiensis Al Hakam |  | Eff | PreDecon Spore Loading | CFU / ft^2 | Constant | 2322578247.6612
BioDecon Compendium | Buhr 2015 Test methods and response surface models for hot, humid air decontamination of materials contaminated with dirty spores of Bacillus anthracis Sterne and Bacillus thuringiensis Al Hakam |  | Eff | PreDecon Spore Loading | CFU / ft^2 | Constant | 2322578247.6612
BioDecon Compendium | Buhr 2015 Test methods and response surface models for hot, humid air decontamination of materials contaminated with dirty spores of Bacillus anthracis Sterne and Bacillus thuringiensis Al Hakam |  | Eff | PreDecon Spore Loading | CFU / ft^2 | Constant | 2322578247.6612
BioDecon Compendium | Buhr 2015 Test methods and response surface models for hot, humid air decontamination of materials contaminated with dirty spores of Bacillus anthracis Sterne and Bacillus thuringiensis Al Hakam |  | Eff | PreDecon Spore Loading | CFU / ft^2 | Constant | 2322578247.6612
BioDecon Compendium | Buhr 2015 Test methods and response surface models for hot, humid air decontamination of materials contaminated with dirty spores of Bacillus anthracis Sterne and Bacillus thuringiensis Al Hakam |  | Eff | PreDecon Spore Loading | CFU / ft^2 | Constant | 2322578247.6612
BioDecon Compendium | Buhr 2015 Test methods and response surface models for hot, humid air decontamination of materials contaminated with dirty spores of Bacillus anthracis Sterne and Bacillus thuringiensis Al Hakam |  | Eff | PreDecon Spore Loading | CFU / ft^2 | Constant | 2322578247.6612
BioDecon Compendium | Buhr 2015 Test methods and response surface models for hot, humid air decontamination of materials contaminated with dirty spores of Bacillus anthracis Sterne and Bacillus thuringiensis Al Hakam |  | Eff | PreDecon Spore Loading | CFU / ft^2 | Constant | 2322578247.6612
BioDecon Compendium | Buhr 2015 Test methods and response surface models for hot, humid air decontamination of materials contaminated with dirty spores of Bacillus anthracis Sterne and Bacillus thuringiensis Al Hakam |  | Eff | PreDecon Spore Loading | CFU / ft^2 | Constant | 2322578247.6612
BioDecon Compendium | Buhr 2015 Test methods and response surface models for hot, humid air decontamination of materials contaminated with dirty spores of Bacillus anthracis Sterne and Bacillus thuringiensis Al Hakam |  | Eff | PreDecon Spore Loading | CFU / ft^2 | Constant | 2322578247.6612
BioDecon Compendium | Buhr 2015 Test methods and response surface models for hot, humid air decontamination of materials contaminated with dirty spores of Bacillus anthracis Sterne and Bacillus thuringiensis Al Hakam |  | Eff | PreDecon Spore Loading | CFU / ft^2 | Constant | 2322578247.6612
BioDecon Compendium | Buhr 2015 Test methods and response surface models for hot, humid air decontamination of materials contaminated with dirty spores of Bacillus anthracis Sterne and Bacillus thuringiensis Al Hakam |  | Eff | PreDecon Spore Loading | CFU / ft^2 | Constant | 2322578247.6612
BioDecon Compendium | Buhr 2015 Test methods and response surface models for hot, humid air decontamination of materials contaminated with dirty spores of Bacillus anthracis Sterne and Bacillus thuringiensis Al Hakam |  | Eff | PreDecon Spore Loading | CFU / ft^2 | Constant | 2322578247.6612
BioDecon Compendium | Buhr 2015 Test methods and response surface models for hot, humid air decontamination of materials contaminated with dirty spores of Bacillus anthracis Sterne and Bacillus thuringiensis Al Hakam |  | Eff | PreDecon Spore Loading | CFU / ft^2 | Constant | 2322578247.6612
BioDecon Compendium | Buhr 2015 Test methods and response surface models for hot, humid air decontamination of materials contaminated with dirty spores of Bacillus anthracis Sterne and Bacillus thuringiensis Al Hakam |  | Eff | PreDecon Spore Loading | CFU / ft^2 | Constant | 2322578247.6612
BioDecon Compendium | Buhr 2015 Test methods and response surface models for hot, humid air decontamination of materials contaminated with dirty spores of Bacillus anthracis Sterne and Bacillus thuringiensis Al Hakam |  | Eff | PreDecon Spore Loading | CFU / ft^2 | Constant | 2322578247.6612
BioDecon Compendium | Buhr 2015 Test methods and response surface models for hot, humid air decontamination of materials contaminated with dirty spores of Bacillus anthracis Sterne and Bacillus thuringiensis Al Hakam |  | Eff | PreDecon Spore Loading | CFU / ft^2 | Constant | 2322578247.6612
BioDecon Compendium | Buhr 2015 Test methods and response surface models for hot, humid air decontamination of materials contaminated with dirty spores of Bacillus anthracis Sterne and Bacillus thuringiensis Al Hakam |  | Eff | PreDecon Spore Loading | CFU / ft^2 | Constant | 2322578247.6612
BioDecon Compendium | Buhr 2015 Test methods and response surface models for hot, humid air decontamination of materials contaminated with dirty spores of Bacillus anthracis Sterne and Bacillus thuringiensis Al Hakam |  | Eff | PreDecon Spore Loading | CFU / ft^2 | Constant | 2322578247.6612
BioDecon Compendium | Buhr 2015 Test methods and response surface models for hot, humid air decontamination of materials contaminated with dirty spores of Bacillus anthracis Sterne and Bacillus thuringiensis Al Hakam |  | Eff | PreDecon Spore Loading | CFU / ft^2 | Constant | 2322578247.6612
BioDecon Compendium | Buhr 2015 Test methods and response surface models for hot, humid air decontamination of materials contaminated with dirty spores of Bacillus anthracis Sterne and Bacillus thuringiensis Al Hakam |  | Eff | PreDecon Spore Loading | CFU / ft^2 | Constant | 2322578247.6612
BioDecon Compendium | Buhr 2015 Test methods and response surface models for hot, humid air decontamination of materials contaminated with dirty spores of Bacillus anthracis Sterne and Bacillus thuringiensis Al Hakam |  | Eff | PreDecon Spore Loading | CFU / ft^2 | Constant | 2322578247.6612
BioDecon Compendium | Buhr 2015 Test methods and response surface models for hot, humid air decontamination of materials contaminated with dirty spores of Bacillus anthracis Sterne and Bacillus thuringiensis Al Hakam |  | Eff | PreDecon Spore Loading | CFU / ft^2 | Constant | 2322578247.6612
BioDecon Compendium | Buhr 2015 Test methods and response surface models for hot, humid air decontamination of materials contaminated with dirty spores of Bacillus anthracis Sterne and Bacillus thuringiensis Al Hakam |  | Eff | PreDecon Spore Loading | CFU / ft^2 | Constant | 2322578247.6612
BioDecon Compendium | Buhr 2015 Test methods and response surface models for hot, humid air decontamination of materials contaminated with dirty spores of Bacillus anthracis Sterne and Bacillus thuringiensis Al Hakam |  | Eff | PreDecon Spore Loading | CFU / ft^2 | Constant | 2322578247.6612
BioDecon Compendium | Buhr 2015 Test methods and response surface models for hot, humid air decontamination of materials contaminated with dirty spores of Bacillus anthracis Sterne and Bacillus thuringiensis Al Hakam |  | Eff | PreDecon Spore Loading | CFU / ft^2 | Constant | 2322578247.6612
BioDecon Compendium | Buhr 2015 Test methods and response surface models for hot, humid air decontamination of materials contaminated with dirty spores of Bacillus anthracis Sterne and Bacillus thuringiensis Al Hakam |  | Eff | PreDecon Spore Loading | CFU / ft^2 | Constant | 2322578247.6612
BioDecon Compendium | Buhr 2015 Test methods and response surface models for hot, humid air decontamination of materials contaminated with dirty spores of Bacillus anthracis Sterne and Bacillus thuringiensis Al Hakam |  | Eff | PreDecon Spore Loading | CFU / ft^2 | Constant | 2322578247.6612
BioDecon Compendium | Buhr 2015 Test methods and response surface models for hot, humid air decontamination of materials contaminated with dirty spores of Bacillus anthracis Sterne and Bacillus thuringiensis Al Hakam |  | Eff | PreDecon Spore Loading | CFU / ft^2 | Constant | 2322578247.6612
BioDecon Compendium | Buhr 2015 Test methods and response surface models for hot, humid air decontamination of materials contaminated with dirty spores of Bacillus anthracis Sterne and Bacillus thuringiensis Al Hakam |  | Eff | PreDecon Spore Loading | CFU / ft^2 | Constant | 2322578247.6612
BioDecon Compendium | Buhr 2015 Test methods and response surface models for hot, humid air decontamination of materials contaminated with dirty spores of Bacillus anthracis Sterne and Bacillus thuringiensis Al Hakam |  | Eff | PreDecon Spore Loading | CFU / ft^2 | Constant | 2322578247.6612
BioDecon Compendium | Buhr 2015 Test methods and response surface models for hot, humid air decontamination of materials contaminated with dirty spores of Bacillus anthracis Sterne and Bacillus thuringiensis Al Hakam |  | Eff | PreDecon Spore Loading | CFU / ft^2 | Constant | 2322578247.6612
BioDecon Compendium | Buhr 2015 Test methods and response surface models for hot, humid air decontamination of materials contaminated with dirty spores of Bacillus anthracis Sterne and Bacillus thuringiensis Al Hakam |  | Eff | PreDecon Spore Loading | CFU / ft^2 | Constant | 2322578247.6612
BioDecon Compendium | Buhr 2015 Test methods and response surface models for hot, humid air decontamination of materials contaminated with dirty spores of Bacillus anthracis Sterne and Bacillus thuringiensis Al Hakam |  | Eff | PreDecon Spore Loading | CFU / ft^2 | Constant | 2322578247.6612
BioDecon Compendium | Buhr 2015 Test methods and response surface models for hot, humid air decontamination of materials contaminated with dirty spores of Bacillus anthracis Sterne and Bacillus thuringiensis Al Hakam |  | Eff | PreDecon Spore Loading | CFU / ft^2 | Constant | 2322578247.6612
BioDecon Compendium | Buhr 2015 Test methods and response surface models for hot, humid air decontamination of materials contaminated with dirty spores of Bacillus anthracis Sterne and Bacillus thuringiensis Al Hakam |  | Eff | PreDecon Spore Loading | CFU / ft^2 | Constant | 2322578247.6612
BioDecon Compendium | Buhr 2015 Test methods and response surface models for hot, humid air decontamination of materials contaminated with dirty spores of Bacillus anthracis Sterne and Bacillus thuringiensis Al Hakam |  | Eff | PreDecon Spore Loading | CFU / ft^2 | Constant | 2322578247.6612
BioDecon Compendium | Buhr 2015 Test methods and response surface models for hot, humid air decontamination of materials contaminated with dirty spores of Bacillus anthracis Sterne and Bacillus thuringiensis Al Hakam |  | Eff | PreDecon Spore Loading | CFU / ft^2 | Constant | 2322578247.6612
BioDecon Compendium | Buhr 2015 Test methods and response surface models for hot, humid air decontamination of materials contaminated with dirty spores of Bacillus anthracis Sterne and Bacillus thuringiensis Al Hakam |  | Eff | PreDecon Spore Loading | CFU / ft^2 | Constant | 2322578247.6612
BioDecon Compendium | Buhr 2015 Test methods and response surface models for hot, humid air decontamination of materials contaminated with dirty spores of Bacillus anthracis Sterne and Bacillus thuringiensis Al Hakam |  | Eff | PreDecon Spore Loading | CFU / ft^2 | Constant | 2322578247.6612
BioDecon Compendium | Buhr 2015 Test methods and response surface models for hot, humid air decontamination of materials contaminated with dirty spores of Bacillus anthracis Sterne and Bacillus thuringiensis Al Hakam |  | Eff | PreDecon Spore Loading | CFU / ft^2 | Constant | 2322578247.6612
BioDecon Compendium | Buhr 2015 Test methods and response surface models for hot, humid air decontamination of materials contaminated with dirty spores of Bacillus anthracis Sterne and Bacillus thuringiensis Al Hakam |  | Eff | PreDecon Spore Loading | CFU / ft^2 | Constant | 2322578247.6612
BioDecon Compendium | Buhr 2015 Test methods and response surface models for hot, humid air decontamination of materials contaminated with dirty spores of Bacillus anthracis Sterne and Bacillus thuringiensis Al Hakam |  | Eff | PreDecon Spore Loading | CFU / ft^2 | Constant | 2322578247.6612
BioDecon Compendium | Buhr 2015 Test methods and response surface models for hot, humid air decontamination of materials contaminated with dirty spores of Bacillus anthracis Sterne and Bacillus thuringiensis Al Hakam |  | Eff | PreDecon Spore Loading | CFU / ft^2 | Constant | 2322578247.6612
BioDecon Compendium | Buhr 2015 Test methods and response surface models for hot, humid air decontamination of materials contaminated with dirty spores of Bacillus anthracis Sterne and Bacillus thuringiensis Al Hakam |  | Eff | PreDecon Spore Loading | CFU / ft^2 | Constant | 2322578247.6612
BioDecon Compendium | Buhr 2015 Test methods and response surface models for hot, humid air decontamination of materials contaminated with dirty spores of Bacillus anthracis Sterne and Bacillus thuringiensis Al Hakam |  | Eff | PreDecon Spore Loading | CFU / ft^2 | Constant | 2322578247.6612
BioDecon Compendium | Buhr 2015 Test methods and response surface models for hot, humid air decontamination of materials contaminated with dirty spores of Bacillus anthracis Sterne and Bacillus thuringiensis Al Hakam |  | Eff | PreDecon Spore Loading | CFU / ft^2 | Constant | 2322578247.6612
BioDecon Compendium | Buhr 2015 Test methods and response surface models for hot, humid air decontamination of materials contaminated with dirty spores of Bacillus anthracis Sterne and Bacillus thuringiensis Al Hakam |  | Eff | PreDecon Spore Loading | CFU / ft^2 | Constant | 2322578247.6612
BioDecon Compendium | Buhr 2015 Test methods and response surface models for hot, humid air decontamination of materials contaminated with dirty spores of Bacillus anthracis Sterne and Bacillus thuringiensis Al Hakam |  | Eff | PreDecon Spore Loading | CFU / ft^2 | Constant | 2322578247.6612
BioDecon Compendium | Buhr 2015 Test methods and response surface models for hot, humid air decontamination of materials contaminated with dirty spores of Bacillus anthracis Sterne and Bacillus thuringiensis Al Hakam |  | Eff | PreDecon Spore Loading | CFU / ft^2 | Constant | 2322578247.6612
BioDecon Compendium | Buhr 2015 Test methods and response surface models for hot, humid air decontamination of materials contaminated with dirty spores of Bacillus anthracis Sterne and Bacillus thuringiensis Al Hakam |  | Eff | PreDecon Spore Loading | CFU / ft^2 | Constant | 2322578247.6612
BioDecon Compendium | Buhr 2015 Test methods and response surface models for hot, humid air decontamination of materials contaminated with dirty spores of Bacillus anthracis Sterne and Bacillus thuringiensis Al Hakam |  | Eff | PreDecon Spore Loading | CFU / ft^2 | Constant | 2322578247.6612
BioDecon Compendium | Buhr 2015 Test methods and response surface models for hot, humid air decontamination of materials contaminated with dirty spores of Bacillus anthracis Sterne and Bacillus thuringiensis Al Hakam |  | Eff | PreDecon Spore Loading | CFU / ft^2 | Constant | 2322578247.6612
BioDecon Compendium | Buhr 2015 Test methods and response surface models for hot, humid air decontamination of materials contaminated with dirty spores of Bacillus anthracis Sterne and Bacillus thuringiensis Al Hakam |  | Eff | PreDecon Spore Loading | CFU / ft^2 | Constant | 2322578247.6612
BioDecon Compendium | Buhr 2015 Test methods and response surface models for hot, humid air decontamination of materials contaminated with dirty spores of Bacillus anthracis Sterne and Bacillus thuringiensis Al Hakam |  | Eff | PreDecon Spore Loading | CFU / ft^2 | Constant | 2322578247.6612
BioDecon Compendium | Buhr 2015 Test methods and response surface models for hot, humid air decontamination of materials contaminated with dirty spores of Bacillus anthracis Sterne and Bacillus thuringiensis Al Hakam |  | Eff | PreDecon Spore Loading | CFU / ft^2 | Constant | 2322578247.6612
BioDecon Compendium | Buhr 2015 Test methods and response surface models for hot, humid air decontamination of materials contaminated with dirty spores of Bacillus anthracis Sterne and Bacillus thuringiensis Al Hakam |  | Eff | PreDecon Spore Loading | CFU / ft^2 | Constant | 2322578247.6612
BioDecon Compendium | Buhr 2015 Test methods and response surface models for hot, humid air decontamination of materials contaminated with dirty spores of Bacillus anthracis Sterne and Bacillus thuringiensis Al Hakam |  | Eff | PreDecon Spore Loading | CFU / ft^2 | Constant | 2322578247.6612
BioDecon Compendium | Buhr 2015 Test methods and response surface models for hot, humid air decontamination of materials contaminated with dirty spores of Bacillus anthracis Sterne and Bacillus thuringiensis Al Hakam |  | Eff | PreDecon Spore Loading | CFU / ft^2 | Constant | 2322578247.6612
BioDecon Compendium | Buhr 2015 Test methods and response surface models for hot, humid air decontamination of materials contaminated with dirty spores of Bacillus anthracis Sterne and Bacillus thuringiensis Al Hakam |  | Eff | PreDecon Spore Loading | CFU / ft^2 | Constant | 2322578247.6612
BioDecon Compendium | Buhr 2015 Test methods and response surface models for hot, humid air decontamination of materials contaminated with dirty spores of Bacillus anthracis Sterne and Bacillus thuringiensis Al Hakam |  | Eff | PreDecon Spore Loading | CFU / ft^2 | Constant | 2322578247.6612
BioDecon Compendium | Buhr 2015 Test methods and response surface models for hot, humid air decontamination of materials contaminated with dirty spores of Bacillus anthracis Sterne and Bacillus thuringiensis Al Hakam |  | Eff | PreDecon Spore Loading | CFU / ft^2 | Constant | 2322578247.6612
BioDecon Compendium | Buhr 2015 Test methods and response surface models for hot, humid air decontamination of materials contaminated with dirty spores of Bacillus anthracis Sterne and Bacillus thuringiensis Al Hakam |  | Eff | PreDecon Spore Loading | CFU / ft^2 | Constant | 2322578247.6612
BioDecon Compendium | Buhr 2015 Test methods and response surface models for hot, humid air decontamination of materials contaminated with dirty spores of Bacillus anthracis Sterne and Bacillus thuringiensis Al Hakam |  | Eff | PreDecon Spore Loading | CFU / ft^2 | Constant | 2322578247.6612
BioDecon Compendium | Buhr 2015 Test methods and response surface models for hot, humid air decontamination of materials contaminated with dirty spores of Bacillus anthracis Sterne and Bacillus thuringiensis Al Hakam |  | Eff | PreDecon Spore Loading | CFU / ft^2 | Constant | 2322578247.6612
BioDecon Compendium | Buhr 2015 Test methods and response surface models for hot, humid air decontamination of materials contaminated with dirty spores of Bacillus anthracis Sterne and Bacillus thuringiensis Al Hakam |  | Eff | PreDecon Spore Loading | CFU / ft^2 | Constant | 2322578247.6612
BioDecon Compendium | Buhr 2015 Test methods and response surface models for hot, humid air decontamination of materials contaminated with dirty spores of Bacillus anthracis Sterne and Bacillus thuringiensis Al Hakam |  | Eff | PreDecon Spore Loading | CFU / ft^2 | Constant | 2322578247.6612
BioDecon Compendium | Buhr 2015 Test methods and response surface models for hot, humid air decontamination of materials contaminated with dirty spores of Bacillus anthracis Sterne and Bacillus thuringiensis Al Hakam |  | Eff | PreDecon Spore Loading | CFU / ft^2 | Constant | 2322578247.6612
BioDecon Compendium | Buhr 2015 Test methods and response surface models for hot, humid air decontamination of materials contaminated with dirty spores of Bacillus anthracis Sterne and Bacillus thuringiensis Al Hakam |  | Eff | PreDecon Spore Loading | CFU / ft^2 | Constant | 2322578247.6612
BioDecon Compendium | Buhr 2015 Test methods and response surface models for hot, humid air decontamination of materials contaminated with dirty spores of Bacillus anthracis Sterne and Bacillus thuringiensis Al Hakam |  | Eff | PreDecon Spore Loading | CFU / ft^2 | Constant | 2322578247.6612
BioDecon Compendium | Buhr 2015 Test methods and response surface models for hot, humid air decontamination of materials contaminated with dirty spores of Bacillus anthracis Sterne and Bacillus thuringiensis Al Hakam |  | Eff | PreDecon Spore Loading | CFU / ft^2 | Constant | 2322578247.6612
BioDecon Compendium | Buhr 2015 Test methods and response surface models for hot, humid air decontamination of materials contaminated with dirty spores of Bacillus anthracis Sterne and Bacillus thuringiensis Al Hakam |  | Eff | PreDecon Spore Loading | CFU / ft^2 | Constant | 2322578247.6612
BioDecon Compendium | Buhr 2015 Test methods and response surface models for hot, humid air decontamination of materials contaminated with dirty spores of Bacillus anthracis Sterne and Bacillus thuringiensis Al Hakam |  | Eff | PreDecon Spore Loading | CFU / ft^2 | Constant | 2322578247.6612
BioDecon Compendium | Buhr 2015 Test methods and response surface models for hot, humid air decontamination of materials contaminated with dirty spores of Bacillus anthracis Sterne and Bacillus thuringiensis Al Hakam |  | Eff | PreDecon Spore Loading | CFU / ft^2 | Constant | 2322578247.6612
BioDecon Compendium | Buhr 2015 Test methods and response surface models for hot, humid air decontamination of materials contaminated with dirty spores of Bacillus anthracis Sterne and Bacillus thuringiensis Al Hakam |  | Eff | PreDecon Spore Loading | CFU / ft^2 | Constant | 2322578247.6612
BioDecon Compendium | Buhr 2015 Test methods and response surface models for hot, humid air decontamination of materials contaminated with dirty spores of Bacillus anthracis Sterne and Bacillus thuringiensis Al Hakam |  | Eff | PreDecon Spore Loading | CFU / ft^2 | Constant | 2322578247.6612
BioDecon Compendium | Buhr 2015 Test methods and response surface models for hot, humid air decontamination of materials contaminated with dirty spores of Bacillus anthracis Sterne and Bacillus thuringiensis Al Hakam |  | Eff | PreDecon Spore Loading | CFU / ft^2 | Constant | 2322578247.6612
BioDecon Compendium | Buhr 2015 Test methods and response surface models for hot, humid air decontamination of materials contaminated with dirty spores of Bacillus anthracis Sterne and Bacillus thuringiensis Al Hakam |  | Eff | PreDecon Spore Loading | CFU / ft^2 | Constant | 2322578247.6612
BioDecon Compendium | Buhr 2015 Test methods and response surface models for hot, humid air decontamination of materials contaminated with dirty spores of Bacillus anthracis Sterne and Bacillus thuringiensis Al Hakam |  | Eff | PreDecon Spore Loading | CFU / ft^2 | Constant | 2322578247.6612
BioDecon Compendium | Buhr 2015 Test methods and response surface models for hot, humid air decontamination of materials contaminated with dirty spores of Bacillus anthracis Sterne and Bacillus thuringiensis Al Hakam |  | Eff | PreDecon Spore Loading | CFU / ft^2 | Constant | 2322578247.6612
BioDecon Compendium | Buhr 2015 Test methods and response surface models for hot, humid air decontamination of materials contaminated with dirty spores of Bacillus anthracis Sterne and Bacillus thuringiensis Al Hakam |  | Eff | PreDecon Spore Loading | CFU / ft^2 | Constant | 2322578247.6612
BioDecon Compendium | Buhr 2015 Test methods and response surface models for hot, humid air decontamination of materials contaminated with dirty spores of Bacillus anthracis Sterne and Bacillus thuringiensis Al Hakam |  | Eff | PreDecon Spore Loading | CFU / ft^2 | Constant | 2322578247.6612
BioDecon Compendium | Buhr 2015 Test methods and response surface models for hot, humid air decontamination of materials contaminated with dirty spores of Bacillus anthracis Sterne and Bacillus thuringiensis Al Hakam |  | Eff | PreDecon Spore Loading | CFU / ft^2 | Constant | 2322578247.6612
BioDecon Compendium | Buhr 2015 Test methods and response surface models for hot, humid air decontamination of materials contaminated with dirty spores of Bacillus anthracis Sterne and Bacillus thuringiensis Al Hakam |  | Eff | PreDecon Spore Loading | CFU / ft^2 | Constant | 2322578247.6612
BioDecon Compendium | Buhr 2015 Test methods and response surface models for hot, humid air decontamination of materials contaminated with dirty spores of Bacillus anthracis Sterne and Bacillus thuringiensis Al Hakam |  | Eff | PreDecon Spore Loading | CFU / ft^2 | Constant | 2322578247.6612
BioDecon Compendium | Buhr 2015 Test methods and response surface models for hot, humid air decontamination of materials contaminated with dirty spores of Bacillus anthracis Sterne and Bacillus thuringiensis Al Hakam |  | Eff | PreDecon Spore Loading | CFU / ft^2 | Constant | 2322578247.6612
BioDecon Compendium | Buhr 2015 Test methods and response surface models for hot, humid air decontamination of materials contaminated with dirty spores of Bacillus anthracis Sterne and Bacillus thuringiensis Al Hakam |  | Eff | PreDecon Spore Loading | CFU / ft^2 | Constant | 2322578247.6612
BioDecon Compendium | Buhr 2015 Test methods and response surface models for hot, humid air decontamination of materials contaminated with dirty spores of Bacillus anthracis Sterne and Bacillus thuringiensis Al Hakam |  | Eff | PreDecon Spore Loading | CFU / ft^2 | Constant | 2322578247.6612
BioDecon Compendium | Buhr 2015 Test methods and response surface models for hot, humid air decontamination of materials contaminated with dirty spores of Bacillus anthracis Sterne and Bacillus thuringiensis Al Hakam |  | Eff | PreDecon Spore Loading | CFU / ft^2 | Constant | 2322578247.6612
BioDecon Compendium | Buhr 2015 Test methods and response surface models for hot, humid air decontamination of materials contaminated with dirty spores of Bacillus anthracis Sterne and Bacillus thuringiensis Al Hakam |  | Eff | PreDecon Spore Loading | CFU / ft^2 | Constant | 2322578247.6612
BioDecon Compendium | Buhr 2015 Test methods and response surface models for hot, humid air decontamination of materials contaminated with dirty spores of Bacillus anthracis Sterne and Bacillus thuringiensis Al Hakam |  | Eff | PreDecon Spore Loading | CFU / ft^2 | Constant | 2322578247.6612
BioDecon Compendium | Buhr 2015 Test methods and response surface models for hot, humid air decontamination of materials contaminated with dirty spores of Bacillus anthracis Sterne and Bacillus thuringiensis Al Hakam |  | Eff | PreDecon Spore Loading | CFU / ft^2 | Constant | 2322578247.6612
BioDecon Compendium | Buhr 2015 Test methods and response surface models for hot, humid air decontamination of materials contaminated with dirty spores of Bacillus anthracis Sterne and Bacillus thuringiensis Al Hakam |  | Eff | PreDecon Spore Loading | CFU / ft^2 | Constant | 2322578247.6612
BioDecon Compendium | Buhr 2015 Test methods and response surface models for hot, humid air decontamination of materials contaminated with dirty spores of Bacillus anthracis Sterne and Bacillus thuringiensis Al Hakam |  | Eff | PreDecon Spore Loading | CFU / ft^2 | Constant | 2322578247.6612
BioDecon Compendium | Buhr 2015 Test methods and response surface models for hot, humid air decontamination of materials contaminated with dirty spores of Bacillus anthracis Sterne and Bacillus thuringiensis Al Hakam |  | Eff | PreDecon Spore Loading | CFU / ft^2 | Constant | 2322578247.6612
BioDecon Compendium | Buhr 2015 Test methods and response surface models for hot, humid air decontamination of materials contaminated with dirty spores of Bacillus anthracis Sterne and Bacillus thuringiensis Al Hakam |  | Eff | PreDecon Spore Loading | CFU / ft^2 | Constant | 2322578247.6612
BioDecon Compendium | Buhr 2015 Test methods and response surface models for hot, humid air decontamination of materials contaminated with dirty spores of Bacillus anthracis Sterne and Bacillus thuringiensis Al Hakam |  | Eff | PreDecon Spore Loading | CFU / ft^2 | Constant | 2322578247.6612
BioDecon Compendium | Buhr 2015 Test methods and response surface models for hot, humid air decontamination of materials contaminated with dirty spores of Bacillus anthracis Sterne and Bacillus thuringiensis Al Hakam |  | Eff | PreDecon Spore Loading | CFU / ft^2 | Constant | 2322578247.6612
BioDecon Compendium | Buhr 2015 Test methods and response surface models for hot, humid air decontamination of materials contaminated with dirty spores of Bacillus anthracis Sterne and Bacillus thuringiensis Al Hakam |  | Eff | PreDecon Spore Loading | CFU / ft^2 | Constant | 2322578247.6612
BioDecon Compendium | Buhr 2015 Test methods and response surface models for hot, humid air decontamination of materials contaminated with dirty spores of Bacillus anthracis Sterne and Bacillus thuringiensis Al Hakam |  | Eff | PreDecon Spore Loading | CFU / ft^2 | Constant | 2322578247.6612
BioDecon Compendium | Buhr 2015 Test methods and response surface models for hot, humid air decontamination of materials contaminated with dirty spores of Bacillus anthracis Sterne and Bacillus thuringiensis Al Hakam |  | Eff | PreDecon Spore Loading | CFU / ft^2 | Constant | 2322578247.6612
BioDecon Compendium | Buhr 2015 Test methods and response surface models for hot, humid air decontamination of materials contaminated with dirty spores of Bacillus anthracis Sterne and Bacillus thuringiensis Al Hakam |  | Eff | PreDecon Spore Loading | CFU / ft^2 | Constant | 2322578247.6612
BioDecon Compendium | Buhr 2015 Test methods and response surface models for hot, humid air decontamination of materials contaminated with dirty spores of Bacillus anthracis Sterne and Bacillus thuringiensis Al Hakam |  | Eff | PreDecon Spore Loading | CFU / ft^2 | Constant | 2322578247.6612
BioDecon Compendium | Buhr 2015 Test methods and response surface models for hot, humid air decontamination of materials contaminated with dirty spores of Bacillus anthracis Sterne and Bacillus thuringiensis Al Hakam |  | Eff | PreDecon Spore Loading | CFU / ft^2 | Constant | 2322578247.6612
BioDecon Compendium | Buhr 2015 Test methods and response surface models for hot, humid air decontamination of materials contaminated with dirty spores of Bacillus anthracis Sterne and Bacillus thuringiensis Al Hakam |  | Eff | PreDecon Spore Loading | CFU / ft^2 | Constant | 2322578247.6612
BioDecon Compendium | Buhr 2015 Test methods and response surface models for hot, humid air decontamination of materials contaminated with dirty spores of Bacillus anthracis Sterne and Bacillus thuringiensis Al Hakam |  | Eff | PreDecon Spore Loading | CFU / ft^2 | Constant | 2322578247.6612
BioDecon Compendium | Buhr 2015 Test methods and response surface models for hot, humid air decontamination of materials contaminated with dirty spores of Bacillus anthracis Sterne and Bacillus thuringiensis Al Hakam |  | Eff | PreDecon Spore Loading | CFU / ft^2 | Constant | 2322578247.6612
BioDecon Compendium | Buhr 2015 Test methods and response surface models for hot, humid air decontamination of materials contaminated with dirty spores of Bacillus anthracis Sterne and Bacillus thuringiensis Al Hakam |  | Eff | PreDecon Spore Loading | CFU / ft^2 | Constant | 2322578247.6612
BioDecon Compendium | Buhr 2015 Test methods and response surface models for hot, humid air decontamination of materials contaminated with dirty spores of Bacillus anthracis Sterne and Bacillus thuringiensis Al Hakam |  | Eff | PreDecon Spore Loading | CFU / ft^2 | Constant | 2322578247.6612
BioDecon Compendium | Buhr 2015 Test methods and response surface models for hot, humid air decontamination of materials contaminated with dirty spores of Bacillus anthracis Sterne and Bacillus thuringiensis Al Hakam |  | Eff | PreDecon Spore Loading | CFU / ft^2 | Constant | 2322578247.6612
BioDecon Compendium | Buhr 2015 Test methods and response surface models for hot, humid air decontamination of materials contaminated with dirty spores of Bacillus anthracis Sterne and Bacillus thuringiensis Al Hakam |  | Eff | PreDecon Spore Loading | CFU / ft^2 | Constant | 2322578247.6612
BioDecon Compendium | Buhr 2015 Test methods and response surface models for hot, humid air decontamination of materials contaminated with dirty spores of Bacillus anthracis Sterne and Bacillus thuringiensis Al Hakam |  | Eff | PreDecon Spore Loading | CFU / ft^2 | Constant | 2322578247.6612
BioDecon Compendium | Buhr 2015 Test methods and response surface models for hot, humid air decontamination of materials contaminated with dirty spores of Bacillus anthracis Sterne and Bacillus thuringiensis Al Hakam |  | Eff | PreDecon Spore Loading | CFU / ft^2 | Constant | 2322578247.6612
BioDecon Compendium | Buhr 2015 Test methods and response surface models for hot, humid air decontamination of materials contaminated with dirty spores of Bacillus anthracis Sterne and Bacillus thuringiensis Al Hakam |  | Eff | PreDecon Spore Loading | CFU / ft^2 | Constant | 2322578247.6612
BioDecon Compendium | Buhr 2015 Test methods and response surface models for hot, humid air decontamination of materials contaminated with dirty spores of Bacillus anthracis Sterne and Bacillus thuringiensis Al Hakam |  | Eff | PreDecon Spore Loading | CFU / ft^2 | Constant | 2322578247.6612
BioDecon Compendium | Buhr 2015 Test methods and response surface models for hot, humid air decontamination of materials contaminated with dirty spores of Bacillus anthracis Sterne and Bacillus thuringiensis Al Hakam |  | Eff | PreDecon Spore Loading | CFU / ft^2 | Constant | 2322578247.6612
BioDecon Compendium | Buhr 2015 Test methods and response surface models for hot, humid air decontamination of materials contaminated with dirty spores of Bacillus anthracis Sterne and Bacillus thuringiensis Al Hakam |  | Eff | PreDecon Spore Loading | CFU / ft^2 | Constant | 2322578247.6612
BioDecon Compendium | Buhr 2015 Test methods and response surface models for hot, humid air decontamination of materials contaminated with dirty spores of Bacillus anthracis Sterne and Bacillus thuringiensis Al Hakam |  | Eff | PreDecon Spore Loading | CFU / ft^2 | Constant | 2322578247.6612
BioDecon Compendium | Buhr 2015 Test methods and response surface models for hot, humid air decontamination of materials contaminated with dirty spores of Bacillus anthracis Sterne and Bacillus thuringiensis Al Hakam |  | Eff | PreDecon Spore Loading | CFU / ft^2 | Constant | 2322578247.6612
BioDecon Compendium | Buhr 2015 Test methods and response surface models for hot, humid air decontamination of materials contaminated with dirty spores of Bacillus anthracis Sterne and Bacillus thuringiensis Al Hakam |  | Eff | PreDecon Spore Loading | CFU / ft^2 | Constant | 2322578247.6612
BioDecon Compendium | Buhr 2015 Test methods and response surface models for hot, humid air decontamination of materials contaminated with dirty spores of Bacillus anthracis Sterne and Bacillus thuringiensis Al Hakam |  | Eff | PreDecon Spore Loading | CFU / ft^2 | Constant | 2322578247.6612
BioDecon Compendium | Buhr 2015 Test methods and response surface models for hot, humid air decontamination of materials contaminated with dirty spores of Bacillus anthracis Sterne and Bacillus thuringiensis Al Hakam |  | Eff | PreDecon Spore Loading | CFU / ft^2 | Constant | 2322578247.6612
BioDecon Compendium | Buhr 2015 Test methods and response surface models for hot, humid air decontamination of materials contaminated with dirty spores of Bacillus anthracis Sterne and Bacillus thuringiensis Al Hakam |  | Eff | PreDecon Spore Loading | CFU / ft^2 | Constant | 2322578247.6612
BioDecon Compendium | Buhr 2015 Test methods and response surface models for hot, humid air decontamination of materials contaminated with dirty spores of Bacillus anthracis Sterne and Bacillus thuringiensis Al Hakam |  | Eff | PreDecon Spore Loading | CFU / ft^2 | Constant | 2322578247.6612
BioDecon Compendium | Buhr 2015 Test methods and response surface models for hot, humid air decontamination of materials contaminated with dirty spores of Bacillus anthracis Sterne and Bacillus thuringiensis Al Hakam |  | Eff | PreDecon Spore Loading | CFU / ft^2 | Constant | 2322578247.6612
BioDecon Compendium | Buhr 2015 Test methods and response surface models for hot, humid air decontamination of materials contaminated with dirty spores of Bacillus anthracis Sterne and Bacillus thuringiensis Al Hakam |  | Eff | PreDecon Spore Loading | CFU / ft^2 | Constant | 2322578247.6612
BioDecon Compendium | Buhr 2015 Test methods and response surface models for hot, humid air decontamination of materials contaminated with dirty spores of Bacillus anthracis Sterne and Bacillus thuringiensis Al Hakam |  | Eff | PreDecon Spore Loading | CFU / ft^2 | Constant | 2322578247.6612
BioDecon Compendium | Buhr 2015 Test methods and response surface models for hot, humid air decontamination of materials contaminated with dirty spores of Bacillus anthracis Sterne and Bacillus thuringiensis Al Hakam |  | Eff | PreDecon Spore Loading | CFU / ft^2 | Constant | 2322578247.6612
BioDecon Compendium | Buhr 2015 Test methods and response surface models for hot, humid air decontamination of materials contaminated with dirty spores of Bacillus anthracis Sterne and Bacillus thuringiensis Al Hakam |  | Eff | PreDecon Spore Loading | CFU / ft^2 | Constant | 2322578247.6612
BioDecon Compendium | Buhr 2015 Test methods and response surface models for hot, humid air decontamination of materials contaminated with dirty spores of Bacillus anthracis Sterne and Bacillus thuringiensis Al Hakam |  | Eff | PreDecon Spore Loading | CFU / ft^2 | Constant | 2322578247.6612
BioDecon Compendium | Buhr 2015 Test methods and response surface models for hot, humid air decontamination of materials contaminated with dirty spores of Bacillus anthracis Sterne and Bacillus thuringiensis Al Hakam |  | Eff | PreDecon Spore Loading | CFU / ft^2 | Constant | 2322578247.6612
BioDecon Compendium | Buhr 2015 Test methods and response surface models for hot, humid air decontamination of materials contaminated with dirty spores of Bacillus anthracis Sterne and Bacillus thuringiensis Al Hakam |  | Eff | PreDecon Spore Loading | CFU / ft^2 | Constant | 2322578247.6612
BioDecon Compendium | Buhr 2015 Test methods and response surface models for hot, humid air decontamination of materials contaminated with dirty spores of Bacillus anthracis Sterne and Bacillus thuringiensis Al Hakam |  | Eff | PreDecon Spore Loading | CFU / ft^2 | Constant | 2322578247.6612
BioDecon Compendium | Buhr 2015 Test methods and response surface models for hot, humid air decontamination of materials contaminated with dirty spores of Bacillus anthracis Sterne and Bacillus thuringiensis Al Hakam |  | Eff | PreDecon Spore Loading | CFU / ft^2 | Constant | 2322578247.6612
BioDecon Compendium | Buhr 2015 Test methods and response surface models for hot, humid air decontamination of materials contaminated with dirty spores of Bacillus anthracis Sterne and Bacillus thuringiensis Al Hakam |  | Eff | PreDecon Spore Loading | CFU / ft^2 | Constant | 2322578247.6612
BioDecon Compendium | Buhr 2015 Test methods and response surface models for hot, humid air decontamination of materials contaminated with dirty spores of Bacillus anthracis Sterne and Bacillus thuringiensis Al Hakam |  | Eff | PreDecon Spore Loading | CFU / ft^2 | Constant | 2322578247.6612
BioDecon Compendium | Buhr 2015 Test methods and response surface models for hot, humid air decontamination of materials contaminated with dirty spores of Bacillus anthracis Sterne and Bacillus thuringiensis Al Hakam |  | Eff | PreDecon Spore Loading | CFU / ft^2 | Constant | 2322578247.6612
BioDecon Compendium | Buhr 2015 Test methods and response surface models for hot, humid air decontamination of materials contaminated with dirty spores of Bacillus anthracis Sterne and Bacillus thuringiensis Al Hakam |  | Eff | PreDecon Spore Loading | CFU / ft^2 | Constant | 2322578247.6612
BioDecon Compendium | Buhr 2015 Test methods and response surface models for hot, humid air decontamination of materials contaminated with dirty spores of Bacillus anthracis Sterne and Bacillus thuringiensis Al Hakam |  | Eff | PreDecon Spore Loading | CFU / ft^2 | Constant | 2322578247.6612
BioDecon Compendium | Buhr 2015 Test methods and response surface models for hot, humid air decontamination of materials contaminated with dirty spores of Bacillus anthracis Sterne and Bacillus thuringiensis Al Hakam |  | Eff | PreDecon Spore Loading | CFU / ft^2 | Constant | 2322578247.6612
BioDecon Compendium | Buhr 2015 Test methods and response surface models for hot, humid air decontamination of materials contaminated with dirty spores of Bacillus anthracis Sterne and Bacillus thuringiensis Al Hakam |  | Eff | PreDecon Spore Loading | CFU / ft^2 | Constant | 2322578247.6612
BioDecon Compendium | Buhr 2015 Test methods and response surface models for hot, humid air decontamination of materials contaminated with dirty spores of Bacillus anthracis Sterne and Bacillus thuringiensis Al Hakam |  | Eff | PreDecon Spore Loading | CFU / ft^2 | Constant | 2322578247.6612
BioDecon Compendium | Buhr 2015 Test methods and response surface models for hot, humid air decontamination of materials contaminated with dirty spores of Bacillus anthracis Sterne and Bacillus thuringiensis Al Hakam |  | Eff | PreDecon Spore Loading | CFU / ft^2 | Constant | 2322578247.6612
BioDecon Compendium | Buhr 2015 Test methods and response surface models for hot, humid air decontamination of materials contaminated with dirty spores of Bacillus anthracis Sterne and Bacillus thuringiensis Al Hakam |  | Eff | PreDecon Spore Loading | CFU / ft^2 | Constant | 2322578247.6612
BioDecon Compendium | Buhr 2015 Test methods and response surface models for hot, humid air decontamination of materials contaminated with dirty spores of Bacillus anthracis Sterne and Bacillus thuringiensis Al Hakam |  | Eff | PreDecon Spore Loading | CFU / ft^2 | Constant | 2322578247.6612
BioDecon Compendium | Buhr 2015 Test methods and response surface models for hot, humid air decontamination of materials contaminated with dirty spores of Bacillus anthracis Sterne and Bacillus thuringiensis Al Hakam |  | Eff | PreDecon Spore Loading | CFU / ft^2 | Constant | 2322578247.6612
BioDecon Compendium | Buhr 2015 Test methods and response surface models for hot, humid air decontamination of materials contaminated with dirty spores of Bacillus anthracis Sterne and Bacillus thuringiensis Al Hakam |  | Eff | PreDecon Spore Loading | CFU / ft^2 | Constant | 2322578247.6612
BioDecon Compendium | Buhr 2015 Test methods and response surface models for hot, humid air decontamination of materials contaminated with dirty spores of Bacillus anthracis Sterne and Bacillus thuringiensis Al Hakam |  | Eff | PreDecon Spore Loading | CFU / ft^2 | Constant | 2322578247.6612
BioDecon Compendium | Buhr 2015 Test methods and response surface models for hot, humid air decontamination of materials contaminated with dirty spores of Bacillus anthracis Sterne and Bacillus thuringiensis Al Hakam |  | Eff | PreDecon Spore Loading | CFU / ft^2 | Constant | 2322578247.6612
BioDecon Compendium | Buhr 2015 Test methods and response surface models for hot, humid air decontamination of materials contaminated with dirty spores of Bacillus anthracis Sterne and Bacillus thuringiensis Al Hakam |  | Eff | PreDecon Spore Loading | CFU / ft^2 | Constant | 2322578247.6612
BioDecon Compendium | Buhr 2015 Test methods and response surface models for hot, humid air decontamination of materials contaminated with dirty spores of Bacillus anthracis Sterne and Bacillus thuringiensis Al Hakam |  | Eff | PreDecon Spore Loading | CFU / ft^2 | Constant | 2322578247.6612
BioDecon Compendium | Buhr 2015 Test methods and response surface models for hot, humid air decontamination of materials contaminated with dirty spores of Bacillus anthracis Sterne and Bacillus thuringiensis Al Hakam |  | Eff | PreDecon Spore Loading | CFU / ft^2 | Constant | 2322578247.6612
BioDecon Compendium | Buhr 2015 Test methods and response surface models for hot, humid air decontamination of materials contaminated with dirty spores of Bacillus anthracis Sterne and Bacillus thuringiensis Al Hakam |  | Eff | PreDecon Spore Loading | CFU / ft^2 | Constant | 2322578247.6612
BioDecon Compendium | Buhr 2015 Test methods and response surface models for hot, humid air decontamination of materials contaminated with dirty spores of Bacillus anthracis Sterne and Bacillus thuringiensis Al Hakam |  | Eff | PreDecon Spore Loading | CFU / ft^2 | Constant | 2322578247.6612
BioDecon Compendium | Buhr 2015 Test methods and response surface models for hot, humid air decontamination of materials contaminated with dirty spores of Bacillus anthracis Sterne and Bacillus thuringiensis Al Hakam |  | Eff | PreDecon Spore Loading | CFU / ft^2 | Constant | 2322578247.6612
BioDecon Compendium | Buhr 2015 Test methods and response surface models for hot, humid air decontamination of materials contaminated with dirty spores of Bacillus anthracis Sterne and Bacillus thuringiensis Al Hakam |  | Eff | PreDecon Spore Loading | CFU / ft^2 | Constant | 2322578247.6612
BioDecon Compendium | Buhr 2015 Test methods and response surface models for hot, humid air decontamination of materials contaminated with dirty spores of Bacillus anthracis Sterne and Bacillus thuringiensis Al Hakam |  | Eff | PreDecon Spore Loading | CFU / ft^2 | Constant | 2322578247.6612
BioDecon Compendium | Buhr 2015 Test methods and response surface models for hot, humid air decontamination of materials contaminated with dirty spores of Bacillus anthracis Sterne and Bacillus thuringiensis Al Hakam |  | Eff | PreDecon Spore Loading | CFU / ft^2 | Constant | 2322578247.6612
BioDecon Compendium | Buhr 2015 Test methods and response surface models for hot, humid air decontamination of materials contaminated with dirty spores of Bacillus anthracis Sterne and Bacillus thuringiensis Al Hakam |  | Eff | PreDecon Spore Loading | CFU / ft^2 | Constant | 2322578247.6612
BioDecon Compendium | Buhr 2015 Test methods and response surface models for hot, humid air decontamination of materials contaminated with dirty spores of Bacillus anthracis Sterne and Bacillus thuringiensis Al Hakam |  | Eff | PreDecon Spore Loading | CFU / ft^2 | Constant | 2322578247.6612
BioDecon Compendium | Buhr 2015 Test methods and response surface models for hot, humid air decontamination of materials contaminated with dirty spores of Bacillus anthracis Sterne and Bacillus thuringiensis Al Hakam |  | Eff | PreDecon Spore Loading | CFU / ft^2 | Constant | 2322578247.6612
BioDecon Compendium | Buhr 2015 Test methods and response surface models for hot, humid air decontamination of materials contaminated with dirty spores of Bacillus anthracis Sterne and Bacillus thuringiensis Al Hakam |  | Eff | PreDecon Spore Loading | CFU / ft^2 | Constant | 2322578247.6612
BioDecon Compendium | Buhr 2015 Test methods and response surface models for hot, humid air decontamination of materials contaminated with dirty spores of Bacillus anthracis Sterne and Bacillus thuringiensis Al Hakam |  | Eff | PreDecon Spore Loading | CFU / ft^2 | Constant | 2322578247.6612
BioDecon Compendium | Buhr 2015 Test methods and response surface models for hot, humid air decontamination of materials contaminated with dirty spores of Bacillus anthracis Sterne and Bacillus thuringiensis Al Hakam |  | Eff | PreDecon Spore Loading | CFU / ft^2 | Constant | 2322578247.6612
BioDecon Compendium | Buhr 2015 Test methods and response surface models for hot, humid air decontamination of materials contaminated with dirty spores of Bacillus anthracis Sterne and Bacillus thuringiensis Al Hakam |  | Eff | PreDecon Spore Loading | CFU / ft^2 | Constant | 2322578247.6612
BioDecon Compendium | Buhr 2015 Test methods and response surface models for hot, humid air decontamination of materials contaminated with dirty spores of Bacillus anthracis Sterne and Bacillus thuringiensis Al Hakam |  | Eff | PreDecon Spore Loading | CFU / ft^2 | Constant | 2322578247.6612
BioDecon Compendium | Buhr 2015 Test methods and response surface models for hot, humid air decontamination of materials contaminated with dirty spores of Bacillus anthracis Sterne and Bacillus thuringiensis Al Hakam |  | Eff | PreDecon Spore Loading | CFU / ft^2 | Constant | 2322578247.6612
BioDecon Compendium | Buhr 2015 Test methods and response surface models for hot, humid air decontamination of materials contaminated with dirty spores of Bacillus anthracis Sterne and Bacillus thuringiensis Al Hakam |  | Eff | PreDecon Spore Loading | CFU / ft^2 | Constant | 2322578247.6612
BioDecon Compendium | Buhr 2015 Test methods and response surface models for hot, humid air decontamination of materials contaminated with dirty spores of Bacillus anthracis Sterne and Bacillus thuringiensis Al Hakam |  | Eff | PreDecon Spore Loading | CFU / ft^2 | Constant | 2322578247.6612
BioDecon Compendium | Buhr 2015 Test methods and response surface models for hot, humid air decontamination of materials contaminated with dirty spores of Bacillus anthracis Sterne and Bacillus thuringiensis Al Hakam |  | Eff | PreDecon Spore Loading | CFU / ft^2 | Constant | 2322578247.6612
BioDecon Compendium | Buhr 2015 Test methods and response surface models for hot, humid air decontamination of materials contaminated with dirty spores of Bacillus anthracis Sterne and Bacillus thuringiensis Al Hakam |  | Eff | PreDecon Spore Loading | CFU / ft^2 | Constant | 2322578247.6612
BioDecon Compendium | Buhr 2015 Test methods and response surface models for hot, humid air decontamination of materials contaminated with dirty spores of Bacillus anthracis Sterne and Bacillus thuringiensis Al Hakam |  | Eff | PreDecon Spore Loading | CFU / ft^2 | Constant | 2322578247.6612
BioDecon Compendium | Buhr 2015 Test methods and response surface models for hot, humid air decontamination of materials contaminated with dirty spores of Bacillus anthracis Sterne and Bacillus thuringiensis Al Hakam |  | Eff | PreDecon Spore Loading | CFU / ft^2 | Constant | 2322578247.6612
BioDecon Compendium | Buhr 2015 Test methods and response surface models for hot, humid air decontamination of materials contaminated with dirty spores of Bacillus anthracis Sterne and Bacillus thuringiensis Al Hakam |  | Eff | PreDecon Spore Loading | CFU / ft^2 | Constant | 2322578247.6612
BioDecon Compendium | Buhr 2015 Test methods and response surface models for hot, humid air decontamination of materials contaminated with dirty spores of Bacillus anthracis Sterne and Bacillus thuringiensis Al Hakam |  | Eff | PreDecon Spore Loading | CFU / ft^2 | Constant | 2322578247.6612
BioDecon Compendium | Buhr 2015 Test methods and response surface models for hot, humid air decontamination of materials contaminated with dirty spores of Bacillus anthracis Sterne and Bacillus thuringiensis Al Hakam |  | Eff | PreDecon Spore Loading | CFU / ft^2 | Constant | 2322578247.6612
BioDecon Compendium | Buhr 2015 Test methods and response surface models for hot, humid air decontamination of materials contaminated with dirty spores of Bacillus anthracis Sterne and Bacillus thuringiensis Al Hakam |  | Eff | PreDecon Spore Loading | CFU / ft^2 | Constant | 2322578247.6612
BioDecon Compendium | Buhr 2015 Test methods and response surface models for hot, humid air decontamination of materials contaminated with dirty spores of Bacillus anthracis Sterne and Bacillus thuringiensis Al Hakam |  | Eff | PreDecon Spore Loading | CFU / ft^2 | Constant | 2322578247.6612
BioDecon Compendium | Buhr 2015 Test methods and response surface models for hot, humid air decontamination of materials contaminated with dirty spores of Bacillus anthracis Sterne and Bacillus thuringiensis Al Hakam |  | Eff | PreDecon Spore Loading | CFU / ft^2 | Constant | 2322578247.6612
BioDecon Compendium | Buhr 2015 Test methods and response surface models for hot, humid air decontamination of materials contaminated with dirty spores of Bacillus anthracis Sterne and Bacillus thuringiensis Al Hakam |  | Eff | PreDecon Spore Loading | CFU / ft^2 | Constant | 2322578247.6612
BioDecon Compendium | Buhr 2015 Test methods and response surface models for hot, humid air decontamination of materials contaminated with dirty spores of Bacillus anthracis Sterne and Bacillus thuringiensis Al Hakam |  | Eff | PreDecon Spore Loading | CFU / ft^2 | Constant | 2322578247.6612
BioDecon Compendium | Buhr 2015 Test methods and response surface models for hot, humid air decontamination of materials contaminated with dirty spores of Bacillus anthracis Sterne and Bacillus thuringiensis Al Hakam |  | Eff | PreDecon Spore Loading | CFU / ft^2 | Constant | 2322578247.6612
BioDecon Compendium | Buhr 2015 Test methods and response surface models for hot, humid air decontamination of materials contaminated with dirty spores of Bacillus anthracis Sterne and Bacillus thuringiensis Al Hakam |  | Eff | PreDecon Spore Loading | CFU / ft^2 | Constant | 2322578247.6612
BioDecon Compendium | Buhr 2015 Test methods and response surface models for hot, humid air decontamination of materials contaminated with dirty spores of Bacillus anthracis Sterne and Bacillus thuringiensis Al Hakam |  | Eff | PreDecon Spore Loading | CFU / ft^2 | Constant | 2322578247.6612
BioDecon Compendium | Buhr 2015 Test methods and response surface models for hot, humid air decontamination of materials contaminated with dirty spores of Bacillus anthracis Sterne and Bacillus thuringiensis Al Hakam |  | Eff | PreDecon Spore Loading | CFU / ft^2 | Constant | 2322578247.6612
BioDecon Compendium | Buhr 2015 Test methods and response surface models for hot, humid air decontamination of materials contaminated with dirty spores of Bacillus anthracis Sterne and Bacillus thuringiensis Al Hakam |  | Eff | PreDecon Spore Loading | CFU / ft^2 | Constant | 2322578247.6612
BioDecon Compendium | Buhr 2015 Test methods and response surface models for hot, humid air decontamination of materials contaminated with dirty spores of Bacillus anthracis Sterne and Bacillus thuringiensis Al Hakam |  | Eff | PreDecon Spore Loading | CFU / ft^2 | Constant | 2322578247.6612
BioDecon Compendium | Buhr 2015 Test methods and response surface models for hot, humid air decontamination of materials contaminated with dirty spores of Bacillus anthracis Sterne and Bacillus thuringiensis Al Hakam |  | Eff | PreDecon Spore Loading | CFU / ft^2 | Constant | 2322578247.6612
BioDecon Compendium | Buhr 2015 Test methods and response surface models for hot, humid air decontamination of materials contaminated with dirty spores of Bacillus anthracis Sterne and Bacillus thuringiensis Al Hakam |  | Eff | PreDecon Spore Loading | CFU / ft^2 | Constant | 2322578247.6612
BioDecon Compendium | Buhr 2015 Test methods and response surface models for hot, humid air decontamination of materials contaminated with dirty spores of Bacillus anthracis Sterne and Bacillus thuringiensis Al Hakam |  | Eff | PreDecon Spore Loading | CFU / ft^2 | Constant | 2322578247.6612
BioDecon Compendium | Buhr 2015 Test methods and response surface models for hot, humid air decontamination of materials contaminated with dirty spores of Bacillus anthracis Sterne and Bacillus thuringiensis Al Hakam |  | Eff | PreDecon Spore Loading | CFU / ft^2 | Constant | 2322578247.6612
BioDecon Compendium | Buhr 2015 Test methods and response surface models for hot, humid air decontamination of materials contaminated with dirty spores of Bacillus anthracis Sterne and Bacillus thuringiensis Al Hakam |  | Eff | PreDecon Spore Loading | CFU / ft^2 | Constant | 2322578247.6612
BioDecon Compendium | Buhr 2015 Test methods and response surface models for hot, humid air decontamination of materials contaminated with dirty spores of Bacillus anthracis Sterne and Bacillus thuringiensis Al Hakam |  | Eff | PreDecon Spore Loading | CFU / ft^2 | Constant | 2322578247.6612
BioDecon Compendium | Buhr 2015 Test methods and response surface models for hot, humid air decontamination of materials contaminated with dirty spores of Bacillus anthracis Sterne and Bacillus thuringiensis Al Hakam |  | Eff | PreDecon Spore Loading | CFU / ft^2 | Constant | 2322578247.6612
BioDecon Compendium | Buhr 2015 Test methods and response surface models for hot, humid air decontamination of materials contaminated with dirty spores of Bacillus anthracis Sterne and Bacillus thuringiensis Al Hakam |  | Eff | PreDecon Spore Loading | CFU / ft^2 | Constant | 2322578247.6612
BioDecon Compendium | Buhr 2015 Test methods and response surface models for hot, humid air decontamination of materials contaminated with dirty spores of Bacillus anthracis Sterne and Bacillus thuringiensis Al Hakam |  | Eff | PreDecon Spore Loading | CFU / ft^2 | Constant | 2322578247.6612
BioDecon Compendium | Buhr 2015 Test methods and response surface models for hot, humid air decontamination of materials contaminated with dirty spores of Bacillus anthracis Sterne and Bacillus thuringiensis Al Hakam |  | Eff | PreDecon Spore Loading | CFU / ft^2 | Constant | 2322578247.6612
BioDecon Compendium | Buhr 2015 Test methods and response surface models for hot, humid air decontamination of materials contaminated with dirty spores of Bacillus anthracis Sterne and Bacillus thuringiensis Al Hakam |  | Eff | PreDecon Spore Loading | CFU / ft^2 | Constant | 2322578247.6612
BioDecon Compendium | Buhr 2015 Test methods and response surface models for hot, humid air decontamination of materials contaminated with dirty spores of Bacillus anthracis Sterne and Bacillus thuringiensis Al Hakam |  | Eff | PreDecon Spore Loading | CFU / ft^2 | Constant | 2322578247.6612
BioDecon Compendium | Buhr 2015 Test methods and response surface models for hot, humid air decontamination of materials contaminated with dirty spores of Bacillus anthracis Sterne and Bacillus thuringiensis Al Hakam |  | Eff | PreDecon Spore Loading | CFU / ft^2 | Constant | 2322578247.6612
BioDecon Compendium | Buhr 2015 Test methods and response surface models for hot, humid air decontamination of materials contaminated with dirty spores of Bacillus anthracis Sterne and Bacillus thuringiensis Al Hakam |  | Eff | PreDecon Spore Loading | CFU / ft^2 | Constant | 2322578247.6612
BioDecon Compendium | Buhr 2015 Test methods and response surface models for hot, humid air decontamination of materials contaminated with dirty spores of Bacillus anthracis Sterne and Bacillus thuringiensis Al Hakam |  | Eff | PreDecon Spore Loading | CFU / ft^2 | Constant | 2322578247.6612
BioDecon Compendium | Buhr 2015 Test methods and response surface models for hot, humid air decontamination of materials contaminated with dirty spores of Bacillus anthracis Sterne and Bacillus thuringiensis Al Hakam |  | Eff | PreDecon Spore Loading | CFU / ft^2 | Constant | 2322578247.6612
BioDecon Compendium | Buhr 2015 Test methods and response surface models for hot, humid air decontamination of materials contaminated with dirty spores of Bacillus anthracis Sterne and Bacillus thuringiensis Al Hakam |  | Eff | PreDecon Spore Loading | CFU / ft^2 | Constant | 2322578247.6612
BioDecon Compendium | Buhr 2015 Test methods and response surface models for hot, humid air decontamination of materials contaminated with dirty spores of Bacillus anthracis Sterne and Bacillus thuringiensis Al Hakam |  | Eff | PreDecon Spore Loading | CFU / ft^2 | Constant | 2322578247.6612
BioDecon Compendium | Buhr 2015 Test methods and response surface models for hot, humid air decontamination of materials contaminated with dirty spores of Bacillus anthracis Sterne and Bacillus thuringiensis Al Hakam |  | Eff | PreDecon Spore Loading | CFU / ft^2 | Constant | 2322578247.6612
BioDecon Compendium | Buhr 2015 Test methods and response surface models for hot, humid air decontamination of materials contaminated with dirty spores of Bacillus anthracis Sterne and Bacillus thuringiensis Al Hakam |  | Eff | PreDecon Spore Loading | CFU / ft^2 | Constant | 2322578247.6612
BioDecon Compendium | Buhr 2015 Test methods and response surface models for hot, humid air decontamination of materials contaminated with dirty spores of Bacillus anthracis Sterne and Bacillus thuringiensis Al Hakam |  | Eff | PreDecon Spore Loading | CFU / ft^2 | Constant | 2322578247.6612
BioDecon Compendium | Buhr 2015 Test methods and response surface models for hot, humid air decontamination of materials contaminated with dirty spores of Bacillus anthracis Sterne and Bacillus thuringiensis Al Hakam |  | Eff | PreDecon Spore Loading | CFU / ft^2 | Constant | 2322578247.6612
BioDecon Compendium | Buhr 2015 Test methods and response surface models for hot, humid air decontamination of materials contaminated with dirty spores of Bacillus anthracis Sterne and Bacillus thuringiensis Al Hakam |  | Eff | PreDecon Spore Loading | CFU / ft^2 | Constant | 2322578247.6612
BioDecon Compendium | Buhr 2015 Test methods and response surface models for hot, humid air decontamination of materials contaminated with dirty spores of Bacillus anthracis Sterne and Bacillus thuringiensis Al Hakam |  | Eff | PreDecon Spore Loading | CFU / ft^2 | Constant | 2322578247.6612
BioDecon Compendium | Buhr 2015 Test methods and response surface models for hot, humid air decontamination of materials contaminated with dirty spores of Bacillus anthracis Sterne and Bacillus thuringiensis Al Hakam |  | Eff | PreDecon Spore Loading | CFU / ft^2 | Constant | 2322578247.6612
BioDecon Compendium | Buhr 2015 Test methods and response surface models for hot, humid air decontamination of materials contaminated with dirty spores of Bacillus anthracis Sterne and Bacillus thuringiensis Al Hakam |  | Eff | PreDecon Spore Loading | CFU / ft^2 | Constant | 2322578247.6612
BioDecon Compendium | Buhr 2015 Test methods and response surface models for hot, humid air decontamination of materials contaminated with dirty spores of Bacillus anthracis Sterne and Bacillus thuringiensis Al Hakam |  | Eff | PreDecon Spore Loading | CFU / ft^2 | Constant | 2322578247.6612
BioDecon Compendium | Buhr 2015 Test methods and response surface models for hot, humid air decontamination of materials contaminated with dirty spores of Bacillus anthracis Sterne and Bacillus thuringiensis Al Hakam |  | Eff | PreDecon Spore Loading | CFU / ft^2 | Constant | 2322578247.6612
BioDecon Compendium | Buhr 2015 Test methods and response surface models for hot, humid air decontamination of materials contaminated with dirty spores of Bacillus anthracis Sterne and Bacillus thuringiensis Al Hakam |  | Eff | PreDecon Spore Loading | CFU / ft^2 | Constant | 2322578247.6612
BioDecon Compendium | Buhr 2015 Test methods and response surface models for hot, humid air decontamination of materials contaminated with dirty spores of Bacillus anthracis Sterne and Bacillus thuringiensis Al Hakam |  | Eff | PreDecon Spore Loading | CFU / ft^2 | Constant | 2322578247.6612
BioDecon Compendium | Buhr 2015 Test methods and response surface models for hot, humid air decontamination of materials contaminated with dirty spores of Bacillus anthracis Sterne and Bacillus thuringiensis Al Hakam |  | Eff | PreDecon Spore Loading | CFU / ft^2 | Constant | 2322578247.6612
BioDecon Compendium | Buhr 2015 Test methods and response surface models for hot, humid air decontamination of materials contaminated with dirty spores of Bacillus anthracis Sterne and Bacillus thuringiensis Al Hakam |  | Eff | PreDecon Spore Loading | CFU / ft^2 | Constant | 2322578247.6612
BioDecon Compendium | Buhr 2015 Test methods and response surface models for hot, humid air decontamination of materials contaminated with dirty spores of Bacillus anthracis Sterne and Bacillus thuringiensis Al Hakam |  | Eff | PreDecon Spore Loading | CFU / ft^2 | Constant | 2322578247.6612
BioDecon Compendium | Buhr 2015 Test methods and response surface models for hot, humid air decontamination of materials contaminated with dirty spores of Bacillus anthracis Sterne and Bacillus thuringiensis Al Hakam |  | Eff | PreDecon Spore Loading | CFU / ft^2 | Constant | 2322578247.6612
BioDecon Compendium | Buhr 2015 Test methods and response surface models for hot, humid air decontamination of materials contaminated with dirty spores of Bacillus anthracis Sterne and Bacillus thuringiensis Al Hakam |  | Eff | PreDecon Spore Loading | CFU / ft^2 | Constant | 2322578247.6612
BioDecon Compendium | Buhr 2015 Test methods and response surface models for hot, humid air decontamination of materials contaminated with dirty spores of Bacillus anthracis Sterne and Bacillus thuringiensis Al Hakam |  | Eff | PreDecon Spore Loading | CFU / ft^2 | Constant | 2322578247.6612
BioDecon Compendium | Buhr 2015 Test methods and response surface models for hot, humid air decontamination of materials contaminated with dirty spores of Bacillus anthracis Sterne and Bacillus thuringiensis Al Hakam |  | Eff | PreDecon Spore Loading | CFU / ft^2 | Constant | 2322578247.6612
BioDecon Compendium | Buhr 2015 Test methods and response surface models for hot, humid air decontamination of materials contaminated with dirty spores of Bacillus anthracis Sterne and Bacillus thuringiensis Al Hakam |  | Eff | PreDecon Spore Loading | CFU / ft^2 | Constant | 2322578247.6612
BioDecon Compendium | Buhr 2015 Test methods and response surface models for hot, humid air decontamination of materials contaminated with dirty spores of Bacillus anthracis Sterne and Bacillus thuringiensis Al Hakam |  | Eff | PreDecon Spore Loading | CFU / ft^2 | Constant | 2322578247.6612
BioDecon Compendium | Buhr 2015 Test methods and response surface models for hot, humid air decontamination of materials contaminated with dirty spores of Bacillus anthracis Sterne and Bacillus thuringiensis Al Hakam |  | Eff | PreDecon Spore Loading | CFU / ft^2 | Constant | 2322578247.6612
BioDecon Compendium | Buhr 2015 Test methods and response surface models for hot, humid air decontamination of materials contaminated with dirty spores of Bacillus anthracis Sterne and Bacillus thuringiensis Al Hakam |  | Eff | PreDecon Spore Loading | CFU / ft^2 | Constant | 2322578247.6612
BioDecon Compendium | Buhr 2015 Test methods and response surface models for hot, humid air decontamination of materials contaminated with dirty spores of Bacillus anthracis Sterne and Bacillus thuringiensis Al Hakam |  | Eff | PreDecon Spore Loading | CFU / ft^2 | Constant | 2322578247.6612
BioDecon Compendium | Buhr 2015 Test methods and response surface models for hot, humid air decontamination of materials contaminated with dirty spores of Bacillus anthracis Sterne and Bacillus thuringiensis Al Hakam |  | Eff | PreDecon Spore Loading | CFU / ft^2 | Constant | 2322578247.6612
BioDecon Compendium | Buhr 2015 Test methods and response surface models for hot, humid air decontamination of materials contaminated with dirty spores of Bacillus anthracis Sterne and Bacillus thuringiensis Al Hakam |  | Eff | PreDecon Spore Loading | CFU / ft^2 | Constant | 2322578247.6612
BioDecon Compendium | Buhr 2015 Test methods and response surface models for hot, humid air decontamination of materials contaminated with dirty spores of Bacillus anthracis Sterne and Bacillus thuringiensis Al Hakam |  | Eff | PreDecon Spore Loading | CFU / ft^2 | Constant | 2322578247.6612
BioDecon Compendium | Buhr 2015 Test methods and response surface models for hot, humid air decontamination of materials contaminated with dirty spores of Bacillus anthracis Sterne and Bacillus thuringiensis Al Hakam |  | Eff | PreDecon Spore Loading | CFU / ft^2 | Constant | 2322578247.6612
BioDecon Compendium | Buhr 2015 Test methods and response surface models for hot, humid air decontamination of materials contaminated with dirty spores of Bacillus anthracis Sterne and Bacillus thuringiensis Al Hakam |  | Eff | PreDecon Spore Loading | CFU / ft^2 | Constant | 2322578247.6612
BioDecon Compendium | Buhr 2015 Test methods and response surface models for hot, humid air decontamination of materials contaminated with dirty spores of Bacillus anthracis Sterne and Bacillus thuringiensis Al Hakam |  | Eff | PreDecon Spore Loading | CFU / ft^2 | Constant | 2322578247.6612
BioDecon Compendium | Buhr 2015 Test methods and response surface models for hot, humid air decontamination of materials contaminated with dirty spores of Bacillus anthracis Sterne and Bacillus thuringiensis Al Hakam |  | Eff | PreDecon Spore Loading | CFU / ft^2 | Constant | 2322578247.6612
BioDecon Compendium | Buhr 2015 Test methods and response surface models for hot, humid air decontamination of materials contaminated with dirty spores of Bacillus anthracis Sterne and Bacillus thuringiensis Al Hakam |  | Eff | PreDecon Spore Loading | CFU / ft^2 | Constant | 2322578247.6612
BioDecon Compendium | Buhr 2015 Test methods and response surface models for hot, humid air decontamination of materials contaminated with dirty spores of Bacillus anthracis Sterne and Bacillus thuringiensis Al Hakam |  | Eff | PreDecon Spore Loading | CFU / ft^2 | Constant | 2322578247.6612
BioDecon Compendium | Buhr 2015 Test methods and response surface models for hot, humid air decontamination of materials contaminated with dirty spores of Bacillus anthracis Sterne and Bacillus thuringiensis Al Hakam |  | Eff | PreDecon Spore Loading | CFU / ft^2 | Constant | 2322578247.6612
BioDecon Compendium | Buhr 2015 Test methods and response surface models for hot, humid air decontamination of materials contaminated with dirty spores of Bacillus anthracis Sterne and Bacillus thuringiensis Al Hakam |  | Eff | PreDecon Spore Loading | CFU / ft^2 | Constant | 2322578247.6612
BioDecon Compendium | Buhr 2015 Test methods and response surface models for hot, humid air decontamination of materials contaminated with dirty spores of Bacillus anthracis Sterne and Bacillus thuringiensis Al Hakam |  | Eff | PreDecon Spore Loading | CFU / ft^2 | Constant | 2322578247.6612
BioDecon Compendium | Buhr 2015 Test methods and response surface models for hot, humid air decontamination of materials contaminated with dirty spores of Bacillus anthracis Sterne and Bacillus thuringiensis Al Hakam |  | Eff | PreDecon Spore Loading | CFU / ft^2 | Constant | 2322578247.6612
BioDecon Compendium | Buhr 2015 Test methods and response surface models for hot, humid air decontamination of materials contaminated with dirty spores of Bacillus anthracis Sterne and Bacillus thuringiensis Al Hakam |  | Eff | PreDecon Spore Loading | CFU / ft^2 | Constant | 2322578247.6612
BioDecon Compendium | Buhr 2015 Test methods and response surface models for hot, humid air decontamination of materials contaminated with dirty spores of Bacillus anthracis Sterne and Bacillus thuringiensis Al Hakam |  | Eff | PreDecon Spore Loading | CFU / ft^2 | Constant | 2322578247.6612
BioDecon Compendium | Buhr 2015 Test methods and response surface models for hot, humid air decontamination of materials contaminated with dirty spores of Bacillus anthracis Sterne and Bacillus thuringiensis Al Hakam |  | Eff | PreDecon Spore Loading | CFU / ft^2 | Constant | 2322578247.6612
BioDecon Compendium | Buhr 2015 Test methods and response surface models for hot, humid air decontamination of materials contaminated with dirty spores of Bacillus anthracis Sterne and Bacillus thuringiensis Al Hakam |  | Eff | PreDecon Spore Loading | CFU / ft^2 | Constant | 2322578247.6612
BioDecon Compendium | Buhr 2015 Test methods and response surface models for hot, humid air decontamination of materials contaminated with dirty spores of Bacillus anthracis Sterne and Bacillus thuringiensis Al Hakam |  | Eff | PreDecon Spore Loading | CFU / ft^2 | Constant | 2322578247.6612
BioDecon Compendium | Buhr 2015 Test methods and response surface models for hot, humid air decontamination of materials contaminated with dirty spores of Bacillus anthracis Sterne and Bacillus thuringiensis Al Hakam |  | Eff | PreDecon Spore Loading | CFU / ft^2 | Constant | 2322578247.6612
BioDecon Compendium | Buhr 2015 Test methods and response surface models for hot, humid air decontamination of materials contaminated with dirty spores of Bacillus anthracis Sterne and Bacillus thuringiensis Al Hakam |  | Eff | PreDecon Spore Loading | CFU / ft^2 | Constant | 2322578247.6612
BioDecon Compendium | Buhr 2015 Test methods and response surface models for hot, humid air decontamination of materials contaminated with dirty spores of Bacillus anthracis Sterne and Bacillus thuringiensis Al Hakam |  | Eff | PreDecon Spore Loading | CFU / ft^2 | Constant | 2322578247.6612
BioDecon Compendium | Buhr 2015 Test methods and response surface models for hot, humid air decontamination of materials contaminated with dirty spores of Bacillus anthracis Sterne and Bacillus thuringiensis Al Hakam |  | Eff | PreDecon Spore Loading | CFU / ft^2 | Constant | 2322578247.6612
BioDecon Compendium | Buhr 2015 Test methods and response surface models for hot, humid air decontamination of materials contaminated with dirty spores of Bacillus anthracis Sterne and Bacillus thuringiensis Al Hakam |  | Eff | PreDecon Spore Loading | CFU / ft^2 | Constant | 2322578247.6612
BioDecon Compendium | Buhr 2015 Test methods and response surface models for hot, humid air decontamination of materials contaminated with dirty spores of Bacillus anthracis Sterne and Bacillus thuringiensis Al Hakam |  | Eff | PreDecon Spore Loading | CFU / ft^2 | Constant | 2322578247.6612
BioDecon Compendium | Buhr 2015 Test methods and response surface models for hot, humid air decontamination of materials contaminated with dirty spores of Bacillus anthracis Sterne and Bacillus thuringiensis Al Hakam |  | Eff | PreDecon Spore Loading | CFU / ft^2 | Constant | 2322578247.6612
BioDecon Compendium | Buhr 2015 Test methods and response surface models for hot, humid air decontamination of materials contaminated with dirty spores of Bacillus anthracis Sterne and Bacillus thuringiensis Al Hakam |  | Eff | PreDecon Spore Loading | CFU / ft^2 | Constant | 2322578247.6612
BioDecon Compendium | Buhr 2015 Test methods and response surface models for hot, humid air decontamination of materials contaminated with dirty spores of Bacillus anthracis Sterne and Bacillus thuringiensis Al Hakam |  | Eff | PreDecon Spore Loading | CFU / ft^2 | Constant | 2322578247.6612
BioDecon Compendium | Buhr 2015 Test methods and response surface models for hot, humid air decontamination of materials contaminated with dirty spores of Bacillus anthracis Sterne and Bacillus thuringiensis Al Hakam |  | Eff | PreDecon Spore Loading | CFU / ft^2 | Constant | 2322578247.6612
BioDecon Compendium | Buhr 2015 Test methods and response surface models for hot, humid air decontamination of materials contaminated with dirty spores of Bacillus anthracis Sterne and Bacillus thuringiensis Al Hakam |  | Eff | PreDecon Spore Loading | CFU / ft^2 | Constant | 2322578247.6612
BioDecon Compendium | Buhr 2015 Test methods and response surface models for hot, humid air decontamination of materials contaminated with dirty spores of Bacillus anthracis Sterne and Bacillus thuringiensis Al Hakam |  | Eff | PreDecon Spore Loading | CFU / ft^2 | Constant | 2322578247.6612
BioDecon Compendium | Buhr 2015 Test methods and response surface models for hot, humid air decontamination of materials contaminated with dirty spores of Bacillus anthracis Sterne and Bacillus thuringiensis Al Hakam |  | Eff | PreDecon Spore Loading | CFU / ft^2 | Constant | 2322578247.6612
BioDecon Compendium | Buhr 2015 Test methods and response surface models for hot, humid air decontamination of materials contaminated with dirty spores of Bacillus anthracis Sterne and Bacillus thuringiensis Al Hakam |  | Eff | PreDecon Spore Loading | CFU / ft^2 | Constant | 2322578247.6612
BioDecon Compendium | Buhr 2015 Test methods and response surface models for hot, humid air decontamination of materials contaminated with dirty spores of Bacillus anthracis Sterne and Bacillus thuringiensis Al Hakam |  | Eff | PreDecon Spore Loading | CFU / ft^2 | Constant | 2322578247.6612
BioDecon Compendium | Buhr 2015 Test methods and response surface models for hot, humid air decontamination of materials contaminated with dirty spores of Bacillus anthracis Sterne and Bacillus thuringiensis Al Hakam |  | Eff | PreDecon Spore Loading | CFU / ft^2 | Constant | 2322578247.6612
BioDecon Compendium | Buhr 2015 Test methods and response surface models for hot, humid air decontamination of materials contaminated with dirty spores of Bacillus anthracis Sterne and Bacillus thuringiensis Al Hakam |  | Eff | PreDecon Spore Loading | CFU / ft^2 | Constant | 2322578247.6612
BioDecon Compendium | Buhr 2015 Test methods and response surface models for hot, humid air decontamination of materials contaminated with dirty spores of Bacillus anthracis Sterne and Bacillus thuringiensis Al Hakam |  | Eff | PreDecon Spore Loading | CFU / ft^2 | Constant | 2322578247.6612
BioDecon Compendium | Buhr 2015 Test methods and response surface models for hot, humid air decontamination of materials contaminated with dirty spores of Bacillus anthracis Sterne and Bacillus thuringiensis Al Hakam |  | Eff | PreDecon Spore Loading | CFU / ft^2 | Constant | 2322578247.6612
BioDecon Compendium | Buhr 2015 Test methods and response surface models for hot, humid air decontamination of materials contaminated with dirty spores of Bacillus anthracis Sterne and Bacillus thuringiensis Al Hakam |  | Eff | PreDecon Spore Loading | CFU / ft^2 | Constant | 2322578247.6612
BioDecon Compendium | Buhr 2015 Test methods and response surface models for hot, humid air decontamination of materials contaminated with dirty spores of Bacillus anthracis Sterne and Bacillus thuringiensis Al Hakam |  | Eff | PreDecon Spore Loading | CFU / ft^2 | Constant | 2322578247.6612
BioDecon Compendium | Buhr 2015 Test methods and response surface models for hot, humid air decontamination of materials contaminated with dirty spores of Bacillus anthracis Sterne and Bacillus thuringiensis Al Hakam |  | Eff | PreDecon Spore Loading | CFU / ft^2 | Constant | 2322578247.6612
BioDecon Compendium | Buhr 2015 Test methods and response surface models for hot, humid air decontamination of materials contaminated with dirty spores of Bacillus anthracis Sterne and Bacillus thuringiensis Al Hakam |  | Eff | PreDecon Spore Loading | CFU / ft^2 | Constant | 2322578247.6612
BioDecon Compendium | Buhr 2015 Test methods and response surface models for hot, humid air decontamination of materials contaminated with dirty spores of Bacillus anthracis Sterne and Bacillus thuringiensis Al Hakam |  | Eff | PreDecon Spore Loading | CFU / ft^2 | Constant | 2322578247.6612
BioDecon Compendium | Buhr 2015 Test methods and response surface models for hot, humid air decontamination of materials contaminated with dirty spores of Bacillus anthracis Sterne and Bacillus thuringiensis Al Hakam |  | Eff | PreDecon Spore Loading | CFU / ft^2 | Constant | 2322578247.6612
BioDecon Compendium | Buhr 2015 Test methods and response surface models for hot, humid air decontamination of materials contaminated with dirty spores of Bacillus anthracis Sterne and Bacillus thuringiensis Al Hakam |  | Eff | PreDecon Spore Loading | CFU / ft^2 | Constant | 2322578247.6612
BioDecon Compendium | Edmonds 2014 Decontamination efficacy of three commercial-off-the-shelf (COTS) sporicidal disinfectants on medium-sized panels contaminated with surrogate spores of Bacillus anthracis |  | Eff | PreDecon Spore Loading | CFU / ft^2 | Constant | 135483731.1136
BioDecon Compendium | Edmonds 2014 Decontamination efficacy of three commercial-off-the-shelf (COTS) sporicidal disinfectants on medium-sized panels contaminated with surrogate spores of Bacillus anthracis |  | Eff | PreDecon Spore Loading | CFU / ft^2 | Constant | 135483731.1136
BioDecon Compendium | Edmonds 2014 Decontamination efficacy of three commercial-off-the-shelf (COTS) sporicidal disinfectants on medium-sized panels contaminated with surrogate spores of Bacillus anthracis |  | Eff | PreDecon Spore Loading | CFU / ft^2 | Constant | 135483731.1136
BioDecon Compendium | Edmonds 2014 Decontamination efficacy of three commercial-off-the-shelf (COTS) sporicidal disinfectants on medium-sized panels contaminated with surrogate spores of Bacillus anthracis |  | Eff | PreDecon Spore Loading | CFU / ft^2 | Constant | 135483731.1136
BioDecon Compendium | Edmonds 2014 Decontamination efficacy of three commercial-off-the-shelf (COTS) sporicidal disinfectants on medium-sized panels contaminated with surrogate spores of Bacillus anthracis |  | Eff | PreDecon Spore Loading | CFU / ft^2 | Constant | 135483731.1136
BioDecon Compendium | Edmonds 2014 Decontamination efficacy of three commercial-off-the-shelf (COTS) sporicidal disinfectants on medium-sized panels contaminated with surrogate spores of Bacillus anthracis |  | Eff | PreDecon Spore Loading | CFU / ft^2 | Constant | 135483731.1136
BioDecon Compendium | Edmonds 2014 Decontamination efficacy of three commercial-off-the-shelf (COTS) sporicidal disinfectants on medium-sized panels contaminated with surrogate spores of Bacillus anthracis |  | Eff | PreDecon Spore Loading | CFU / ft^2 | Constant | 135483731.1136
BioDecon Compendium | Edmonds 2014 Decontamination efficacy of three commercial-off-the-shelf (COTS) sporicidal disinfectants on medium-sized panels contaminated with surrogate spores of Bacillus anthracis |  | Eff | PreDecon Spore Loading | CFU / ft^2 | Constant | 135483731.1136
BioDecon Compendium | Edmonds 2014 Decontamination efficacy of three commercial-off-the-shelf (COTS) sporicidal disinfectants on medium-sized panels contaminated with surrogate spores of Bacillus anthracis |  | Eff | PreDecon Spore Loading | CFU / ft^2 | Constant | 135483731.1136
BioDecon Compendium | Edmonds 2014 Decontamination efficacy of three commercial-off-the-shelf (COTS) sporicidal disinfectants on medium-sized panels contaminated with surrogate spores of Bacillus anthracis |  | Eff | PreDecon Spore Loading | CFU / ft^2 | Constant | 135483731.1136
BioDecon Compendium | Edmonds 2014 Decontamination efficacy of three commercial-off-the-shelf (COTS) sporicidal disinfectants on medium-sized panels contaminated with surrogate spores of Bacillus anthracis |  | Eff | PreDecon Spore Loading | CFU / ft^2 | Constant | 135483731.1136
BioDecon Compendium | Edmonds 2014 Decontamination efficacy of three commercial-off-the-shelf (COTS) sporicidal disinfectants on medium-sized panels contaminated with surrogate spores of Bacillus anthracis |  | Eff | PreDecon Spore Loading | CFU / ft^2 | Constant | 135483731.1136
BioDecon Compendium | Edmonds 2014 Decontamination efficacy of three commercial-off-the-shelf (COTS) sporicidal disinfectants on medium-sized panels contaminated with surrogate spores of Bacillus anthracis |  | Eff | PreDecon Spore Loading | CFU / ft^2 | Constant | 135483731.1136
BioDecon Compendium | Edmonds 2014 Decontamination efficacy of three commercial-off-the-shelf (COTS) sporicidal disinfectants on medium-sized panels contaminated with surrogate spores of Bacillus anthracis |  | Eff | PreDecon Spore Loading | CFU / ft^2 | Constant | 135483731.1136
BioDecon Compendium | Edmonds 2014 Decontamination efficacy of three commercial-off-the-shelf (COTS) sporicidal disinfectants on medium-sized panels contaminated with surrogate spores of Bacillus anthracis |  | Eff | PreDecon Spore Loading | CFU / ft^2 | Constant | 135483731.1136
BioDecon Compendium | Edmonds 2014 Decontamination efficacy of three commercial-off-the-shelf (COTS) sporicidal disinfectants on medium-sized panels contaminated with surrogate spores of Bacillus anthracis |  | Eff | PreDecon Spore Loading | CFU / ft^2 | Constant | 135483731.1136
BioDecon Compendium | Edmonds 2014 Decontamination efficacy of three commercial-off-the-shelf (COTS) sporicidal disinfectants on medium-sized panels contaminated with surrogate spores of Bacillus anthracis |  | Eff | PreDecon Spore Loading | CFU / ft^2 | Constant | 135483731.1136
BioDecon Compendium | Edmonds 2014 Decontamination efficacy of three commercial-off-the-shelf (COTS) sporicidal disinfectants on medium-sized panels contaminated with surrogate spores of Bacillus anthracis |  | Eff | PreDecon Spore Loading | CFU / ft^2 | Constant | 135483731.1136
BioDecon Compendium | Guan 2013 Influence of temperature and organic load on chemical disinfection of Geobacillus steareothermophilus spores, a surrogate for Bacillus anthracis |  | Eff | PreDecon Spore Loading | CFU / ft^2 | Constant | 5409549336.3247
BioDecon Compendium | Guan 2013 Influence of temperature and organic load on chemical disinfection of Geobacillus steareothermophilus spores, a surrogate for Bacillus anthracis |  | Eff | PreDecon Spore Loading | CFU / ft^2 | Constant | 5409549336.3247
BioDecon Compendium | Guan 2013 Influence of temperature and organic load on chemical disinfection of Geobacillus steareothermophilus spores, a surrogate for Bacillus anthracis |  | Eff | PreDecon Spore Loading | CFU / ft^2 | Constant | 5409549336.3247
BioDecon Compendium | Guan 2013 Influence of temperature and organic load on chemical disinfection of Geobacillus steareothermophilus spores, a surrogate for Bacillus anthracis |  | Eff | PreDecon Spore Loading | CFU / ft^2 | Constant | 5409549336.3247
BioDecon Compendium | Guan 2013 Influence of temperature and organic load on chemical disinfection of Geobacillus steareothermophilus spores, a surrogate for Bacillus anthracis |  | Eff | PreDecon Spore Loading | CFU / ft^2 | Constant | 5409549336.3247
BioDecon Compendium | Guan 2013 Influence of temperature and organic load on chemical disinfection of Geobacillus steareothermophilus spores, a surrogate for Bacillus anthracis |  | Eff | PreDecon Spore Loading | CFU / ft^2 | Constant | 5409549336.3247
BioDecon Compendium | Guan 2013 Influence of temperature and organic load on chemical disinfection of Geobacillus steareothermophilus spores, a surrogate for Bacillus anthracis |  | Eff | PreDecon Spore Loading | CFU / ft^2 | Constant | 5409549336.3247
BioDecon Compendium | Guan 2013 Influence of temperature and organic load on chemical disinfection of Geobacillus steareothermophilus spores, a surrogate for Bacillus anthracis |  | Eff | PreDecon Spore Loading | CFU / ft^2 | Constant | 5409549336.3247
BioDecon Compendium | Guan 2013 Influence of temperature and organic load on chemical disinfection of Geobacillus steareothermophilus spores, a surrogate for Bacillus anthracis |  | Eff | PreDecon Spore Loading | CFU / ft^2 | Constant | 5409549336.3247
BioDecon Compendium | Guan 2013 Influence of temperature and organic load on chemical disinfection of Geobacillus steareothermophilus spores, a surrogate for Bacillus anthracis |  | Eff | PreDecon Spore Loading | CFU / ft^2 | Constant | 5409549336.3247
BioDecon Compendium | Guan 2013 Influence of temperature and organic load on chemical disinfection of Geobacillus steareothermophilus spores, a surrogate for Bacillus anthracis |  | Eff | PreDecon Spore Loading | CFU / ft^2 | Constant | 5409549336.3247
BioDecon Compendium | Guan 2013 Influence of temperature and organic load on chemical disinfection of Geobacillus steareothermophilus spores, a surrogate for Bacillus anthracis |  | Eff | PreDecon Spore Loading | CFU / ft^2 | Constant | 5409549336.3247
BioDecon Compendium | Guan 2013 Influence of temperature and organic load on chemical disinfection of Geobacillus steareothermophilus spores, a surrogate for Bacillus anthracis |  | Eff | PreDecon Spore Loading | CFU / ft^2 | Constant | 5409549336.3247
BioDecon Compendium | Guan 2013 Influence of temperature and organic load on chemical disinfection of Geobacillus steareothermophilus spores, a surrogate for Bacillus anthracis |  | Eff | PreDecon Spore Loading | CFU / ft^2 | Constant | 5409549336.3247
BioDecon Compendium | Guan 2013 Influence of temperature and organic load on chemical disinfection of Geobacillus steareothermophilus spores, a surrogate for Bacillus anthracis |  | Eff | PreDecon Spore Loading | CFU / ft^2 | Constant | 5409549336.3247
BioDecon Compendium | Guan 2013 Influence of temperature and organic load on chemical disinfection of Geobacillus steareothermophilus spores, a surrogate for Bacillus anthracis |  | Eff | PreDecon Spore Loading | CFU / ft^2 | Constant | 5409549336.3247
BioDecon Compendium | Guan 2013 Influence of temperature and organic load on chemical disinfection of Geobacillus steareothermophilus spores, a surrogate for Bacillus anthracis |  | Eff | PreDecon Spore Loading | CFU / ft^2 | Constant | 5409549336.3247
BioDecon Compendium | Guan 2013 Influence of temperature and organic load on chemical disinfection of Geobacillus steareothermophilus spores, a surrogate for Bacillus anthracis |  | Eff | PreDecon Spore Loading | CFU / ft^2 | Constant | 5409549336.3247
BioDecon Compendium | Guan 2013 Influence of temperature and organic load on chemical disinfection of Geobacillus steareothermophilus spores, a surrogate for Bacillus anthracis |  | Eff | PreDecon Spore Loading | CFU / ft^2 | Constant | 5409549336.3247
BioDecon Compendium | Guan 2013 Influence of temperature and organic load on chemical disinfection of Geobacillus steareothermophilus spores, a surrogate for Bacillus anthracis |  | Eff | PreDecon Spore Loading | CFU / ft^2 | Constant | 5409549336.3247
BioDecon Compendium | Guan 2013 Influence of temperature and organic load on chemical disinfection of Geobacillus steareothermophilus spores, a surrogate for Bacillus anthracis |  | Eff | PreDecon Spore Loading | CFU / ft^2 | Constant | 5409549336.3247
BioDecon Compendium | Guan 2013 Influence of temperature and organic load on chemical disinfection of Geobacillus steareothermophilus spores, a surrogate for Bacillus anthracis |  | Eff | PreDecon Spore Loading | CFU / ft^2 | Constant | 5409549336.3247
BioDecon Compendium | Guan 2013 Influence of temperature and organic load on chemical disinfection of Geobacillus steareothermophilus spores, a surrogate for Bacillus anthracis |  | Eff | PreDecon Spore Loading | CFU / ft^2 | Constant | 5409549336.3247
BioDecon Compendium | Guan 2013 Influence of temperature and organic load on chemical disinfection of Geobacillus steareothermophilus spores, a surrogate for Bacillus anthracis |  | Eff | PreDecon Spore Loading | CFU / ft^2 | Constant | 5409549336.3247
BioDecon Compendium | Guan 2013 Influence of temperature and organic load on chemical disinfection of Geobacillus steareothermophilus spores, a surrogate for Bacillus anthracis |  | Eff | PreDecon Spore Loading | CFU / ft^2 | Constant | 5409549336.3247
BioDecon Compendium | Guan 2013 Influence of temperature and organic load on chemical disinfection of Geobacillus steareothermophilus spores, a surrogate for Bacillus anthracis |  | Eff | PreDecon Spore Loading | CFU / ft^2 | Constant | 5409549336.3247
BioDecon Compendium | Guan 2013 Influence of temperature and organic load on chemical disinfection of Geobacillus steareothermophilus spores, a surrogate for Bacillus anthracis |  | Eff | PreDecon Spore Loading | CFU / ft^2 | Constant | 5409549336.3247
BioDecon Compendium | Guan 2013 Influence of temperature and organic load on chemical disinfection of Geobacillus steareothermophilus spores, a surrogate for Bacillus anthracis |  | Eff | PreDecon Spore Loading | CFU / ft^2 | Constant | 5409549336.3247
BioDecon Compendium | Guan 2013 Influence of temperature and organic load on chemical disinfection of Geobacillus steareothermophilus spores, a surrogate for Bacillus anthracis |  | Eff | PreDecon Spore Loading | CFU / ft^2 | Constant | 5409549336.3247
BioDecon Compendium | Guan 2013 Influence of temperature and organic load on chemical disinfection of Geobacillus steareothermophilus spores, a surrogate for Bacillus anthracis |  | Eff | PreDecon Spore Loading | CFU / ft^2 | Constant | 5409549336.3247
BioDecon Compendium | Guan 2013 Influence of temperature and organic load on chemical disinfection of Geobacillus steareothermophilus spores, a surrogate for Bacillus anthracis |  | Eff | PreDecon Spore Loading | CFU / ft^2 | Constant | 5409549336.3247
BioDecon Compendium | Guan 2013 Influence of temperature and organic load on chemical disinfection of Geobacillus steareothermophilus spores, a surrogate for Bacillus anthracis |  | Eff | PreDecon Spore Loading | CFU / ft^2 | Constant | 5409549336.3247
BioDecon Compendium | Guan 2013 Influence of temperature and organic load on chemical disinfection of Geobacillus steareothermophilus spores, a surrogate for Bacillus anthracis |  | Eff | PreDecon Spore Loading | CFU / ft^2 | Constant | 5409549336.3247
BioDecon Compendium | Guan 2013 Influence of temperature and organic load on chemical disinfection of Geobacillus steareothermophilus spores, a surrogate for Bacillus anthracis |  | Eff | PreDecon Spore Loading | CFU / ft^2 | Constant | 5409549336.3247
BioDecon Compendium | Guan 2013 Influence of temperature and organic load on chemical disinfection of Geobacillus steareothermophilus spores, a surrogate for Bacillus anthracis |  | Eff | PreDecon Spore Loading | CFU / ft^2 | Constant | 5409549336.3247
BioDecon Compendium | Guan 2013 Influence of temperature and organic load on chemical disinfection of Geobacillus steareothermophilus spores, a surrogate for Bacillus anthracis |  | Eff | PreDecon Spore Loading | CFU / ft^2 | Constant | 5409549336.3247
BioDecon Compendium | Guan 2013 Influence of temperature and organic load on chemical disinfection of Geobacillus steareothermophilus spores, a surrogate for Bacillus anthracis |  | Eff | PreDecon Spore Loading | CFU / ft^2 | Constant | 5409549336.3247
BioDecon Compendium | Guan 2013 Influence of temperature and organic load on chemical disinfection of Geobacillus steareothermophilus spores, a surrogate for Bacillus anthracis |  | Eff | PreDecon Spore Loading | CFU / ft^2 | Constant | 5409549336.3247
BioDecon Compendium | Guan 2013 Influence of temperature and organic load on chemical disinfection of Geobacillus steareothermophilus spores, a surrogate for Bacillus anthracis |  | Eff | PreDecon Spore Loading | CFU / ft^2 | Constant | 5409549336.3247
BioDecon Compendium | Guan 2013 Influence of temperature and organic load on chemical disinfection of Geobacillus steareothermophilus spores, a surrogate for Bacillus anthracis |  | Eff | PreDecon Spore Loading | CFU / ft^2 | Constant | 5409549336.3247
BioDecon Compendium | Guan 2013 Influence of temperature and organic load on chemical disinfection of Geobacillus steareothermophilus spores, a surrogate for Bacillus anthracis |  | Eff | PreDecon Spore Loading | CFU / ft^2 | Constant | 5409549336.3247
BioDecon Compendium | Guan 2013 Influence of temperature and organic load on chemical disinfection of Geobacillus steareothermophilus spores, a surrogate for Bacillus anthracis |  | Eff | PreDecon Spore Loading | CFU / ft^2 | Constant | 5409549336.3247
BioDecon Compendium | Guan 2013 Influence of temperature and organic load on chemical disinfection of Geobacillus steareothermophilus spores, a surrogate for Bacillus anthracis |  | Eff | PreDecon Spore Loading | CFU / ft^2 | Constant | 5409549336.3247
BioDecon Compendium | Guan 2013 Influence of temperature and organic load on chemical disinfection of Geobacillus steareothermophilus spores, a surrogate for Bacillus anthracis |  | Eff | PreDecon Spore Loading | CFU / ft^2 | Constant | 5409549336.3247
BioDecon Compendium | Guan 2013 Influence of temperature and organic load on chemical disinfection of Geobacillus steareothermophilus spores, a surrogate for Bacillus anthracis |  | Eff | PreDecon Spore Loading | CFU / ft^2 | Constant | 5409549336.3247
BioDecon Compendium | Guan 2013 Influence of temperature and organic load on chemical disinfection of Geobacillus steareothermophilus spores, a surrogate for Bacillus anthracis |  | Eff | PreDecon Spore Loading | CFU / ft^2 | Constant | 5409549336.3247
BioDecon Compendium | Guan 2013 Influence of temperature and organic load on chemical disinfection of Geobacillus steareothermophilus spores, a surrogate for Bacillus anthracis |  | Eff | PreDecon Spore Loading | CFU / ft^2 | Constant | 5409549336.3247
BioDecon Compendium | Guan 2013 Influence of temperature and organic load on chemical disinfection of Geobacillus steareothermophilus spores, a surrogate for Bacillus anthracis |  | Eff | PreDecon Spore Loading | CFU / ft^2 | Constant | 5409549336.3247
BioDecon Compendium | Guan 2013 Influence of temperature and organic load on chemical disinfection of Geobacillus steareothermophilus spores, a surrogate for Bacillus anthracis |  | Eff | PreDecon Spore Loading | CFU / ft^2 | Constant | 5409549336.3247
BioDecon Compendium | Guan 2013 Influence of temperature and organic load on chemical disinfection of Geobacillus steareothermophilus spores, a surrogate for Bacillus anthracis |  | Eff | PreDecon Spore Loading | CFU / ft^2 | Constant | 5409549336.3247
BioDecon Compendium | Guan 2013 Influence of temperature and organic load on chemical disinfection of Geobacillus steareothermophilus spores, a surrogate for Bacillus anthracis |  | Eff | PreDecon Spore Loading | CFU / ft^2 | Constant | 5409549336.3247
BioDecon Compendium | Guan 2013 Influence of temperature and organic load on chemical disinfection of Geobacillus steareothermophilus spores, a surrogate for Bacillus anthracis |  | Eff | PreDecon Spore Loading | CFU / ft^2 | Constant | 5409549336.3247
BioDecon Compendium | Guan 2013 Influence of temperature and organic load on chemical disinfection of Geobacillus steareothermophilus spores, a surrogate for Bacillus anthracis |  | Eff | PreDecon Spore Loading | CFU / ft^2 | Constant | 5409549336.3247
BioDecon Compendium | Guan 2013 Influence of temperature and organic load on chemical disinfection of Geobacillus steareothermophilus spores, a surrogate for Bacillus anthracis |  | Eff | PreDecon Spore Loading | CFU / ft^2 | Constant | 5409549336.3247
BioDecon Compendium | Guan 2013 Influence of temperature and organic load on chemical disinfection of Geobacillus steareothermophilus spores, a surrogate for Bacillus anthracis |  | Eff | PreDecon Spore Loading | CFU / ft^2 | Constant | 5409549336.3247
BioDecon Compendium | Guan 2013 Influence of temperature and organic load on chemical disinfection of Geobacillus steareothermophilus spores, a surrogate for Bacillus anthracis |  | Eff | PreDecon Spore Loading | CFU / ft^2 | Constant | 5409549336.3247
BioDecon Compendium | Guan 2013 Influence of temperature and organic load on chemical disinfection of Geobacillus steareothermophilus spores, a surrogate for Bacillus anthracis |  | Eff | PreDecon Spore Loading | CFU / ft^2 | Constant | 5409549336.3247
BioDecon Compendium | Guan 2013 Influence of temperature and organic load on chemical disinfection of Geobacillus steareothermophilus spores, a surrogate for Bacillus anthracis |  | Eff | PreDecon Spore Loading | CFU / ft^2 | Constant | 5409549336.3247
BioDecon Compendium | Guan 2013 Influence of temperature and organic load on chemical disinfection of Geobacillus steareothermophilus spores, a surrogate for Bacillus anthracis |  | Eff | PreDecon Spore Loading | CFU / ft^2 | Constant | 5409549336.3247
BioDecon Compendium | Guan 2013 Influence of temperature and organic load on chemical disinfection of Geobacillus steareothermophilus spores, a surrogate for Bacillus anthracis |  | Eff | PreDecon Spore Loading | CFU / ft^2 | Constant | 5409549336.3247
BioDecon Compendium | Guan 2013 Influence of temperature and organic load on chemical disinfection of Geobacillus steareothermophilus spores, a surrogate for Bacillus anthracis |  | Eff | PreDecon Spore Loading | CFU / ft^2 | Constant | 5409549336.3247
BioDecon Compendium | Guan 2013 Influence of temperature and organic load on chemical disinfection of Geobacillus steareothermophilus spores, a surrogate for Bacillus anthracis |  | Eff | PreDecon Spore Loading | CFU / ft^2 | Constant | 5409549336.3247
BioDecon Compendium | Guan 2013 Influence of temperature and organic load on chemical disinfection of Geobacillus steareothermophilus spores, a surrogate for Bacillus anthracis |  | Eff | PreDecon Spore Loading | CFU / ft^2 | Constant | 5409549336.3247
BioDecon Compendium | Guan 2013 Influence of temperature and organic load on chemical disinfection of Geobacillus steareothermophilus spores, a surrogate for Bacillus anthracis |  | Eff | PreDecon Spore Loading | CFU / ft^2 | Constant | 5409549336.3247
BioDecon Compendium | Guan 2013 Influence of temperature and organic load on chemical disinfection of Geobacillus steareothermophilus spores, a surrogate for Bacillus anthracis |  | Eff | PreDecon Spore Loading | CFU / ft^2 | Constant | 5409549336.3247
BioDecon Compendium | Guan 2013 Influence of temperature and organic load on chemical disinfection of Geobacillus steareothermophilus spores, a surrogate for Bacillus anthracis |  | Eff | PreDecon Spore Loading | CFU / ft^2 | Constant | 5409549336.3247
BioDecon Compendium | Guan 2013 Influence of temperature and organic load on chemical disinfection of Geobacillus steareothermophilus spores, a surrogate for Bacillus anthracis |  | Eff | PreDecon Spore Loading | CFU / ft^2 | Constant | 5409549336.3247
BioDecon Compendium | Guan 2013 Influence of temperature and organic load on chemical disinfection of Geobacillus steareothermophilus spores, a surrogate for Bacillus anthracis |  | Eff | PreDecon Spore Loading | CFU / ft^2 | Constant | 5409549336.3247
BioDecon Compendium | Guan 2013 Influence of temperature and organic load on chemical disinfection of Geobacillus steareothermophilus spores, a surrogate for Bacillus anthracis |  | Eff | PreDecon Spore Loading | CFU / ft^2 | Constant | 5409549336.3247
BioDecon Compendium | Guan 2013 Influence of temperature and organic load on chemical disinfection of Geobacillus steareothermophilus spores, a surrogate for Bacillus anthracis |  | Eff | PreDecon Spore Loading | CFU / ft^2 | Constant | 5409549336.3247
BioDecon Compendium | Guan 2013 Influence of temperature and organic load on chemical disinfection of Geobacillus steareothermophilus spores, a surrogate for Bacillus anthracis |  | Eff | PreDecon Spore Loading | CFU / ft^2 | Constant | 5409549336.3247
BioDecon Compendium | Guan 2013 Influence of temperature and organic load on chemical disinfection of Geobacillus steareothermophilus spores, a surrogate for Bacillus anthracis |  | Eff | PreDecon Spore Loading | CFU / ft^2 | Constant | 5409549336.3247
BioDecon Compendium | Guan 2013 Influence of temperature and organic load on chemical disinfection of Geobacillus steareothermophilus spores, a surrogate for Bacillus anthracis |  | Eff | PreDecon Spore Loading | CFU / ft^2 | Constant | 5409549336.3247
BioDecon Compendium | Guan 2013 Influence of temperature and organic load on chemical disinfection of Geobacillus steareothermophilus spores, a surrogate for Bacillus anthracis |  | Eff | PreDecon Spore Loading | CFU / ft^2 | Constant | 5409549336.3247
BioDecon Compendium | Guan 2013 Influence of temperature and organic load on chemical disinfection of Geobacillus steareothermophilus spores, a surrogate for Bacillus anthracis |  | Eff | PreDecon Spore Loading | CFU / ft^2 | Constant | 5409549336.3247
BioDecon Compendium | Guan 2013 Influence of temperature and organic load on chemical disinfection of Geobacillus steareothermophilus spores, a surrogate for Bacillus anthracis |  | Eff | PreDecon Spore Loading | CFU / ft^2 | Constant | 5409549336.3247
BioDecon Compendium | Guan 2013 Influence of temperature and organic load on chemical disinfection of Geobacillus steareothermophilus spores, a surrogate for Bacillus anthracis |  | Eff | PreDecon Spore Loading | CFU / ft^2 | Constant | 5409549336.3247
BioDecon Compendium | Guan 2013 Influence of temperature and organic load on chemical disinfection of Geobacillus steareothermophilus spores, a surrogate for Bacillus anthracis |  | Eff | PreDecon Spore Loading | CFU / ft^2 | Constant | 5409549336.3247
BioDecon Compendium | Guan 2013 Influence of temperature and organic load on chemical disinfection of Geobacillus steareothermophilus spores, a surrogate for Bacillus anthracis |  | Eff | PreDecon Spore Loading | CFU / ft^2 | Constant | 5409549336.3247
BioDecon Compendium | Guan 2013 Influence of temperature and organic load on chemical disinfection of Geobacillus steareothermophilus spores, a surrogate for Bacillus anthracis |  | Eff | PreDecon Spore Loading | CFU / ft^2 | Constant | 5409549336.3247
BioDecon Compendium | Guan 2013 Influence of temperature and organic load on chemical disinfection of Geobacillus steareothermophilus spores, a surrogate for Bacillus anthracis |  | Eff | PreDecon Spore Loading | CFU / ft^2 | Constant | 5409549336.3247
BioDecon Compendium | Guan 2013 Influence of temperature and organic load on chemical disinfection of Geobacillus steareothermophilus spores, a surrogate for Bacillus anthracis |  | Eff | PreDecon Spore Loading | CFU / ft^2 | Constant | 5409549336.3247
BioDecon Compendium | Guan 2013 Influence of temperature and organic load on chemical disinfection of Geobacillus steareothermophilus spores, a surrogate for Bacillus anthracis |  | Eff | PreDecon Spore Loading | CFU / ft^2 | Constant | 5409549336.3247
BioDecon Compendium | Guan 2013 Influence of temperature and organic load on chemical disinfection of Geobacillus steareothermophilus spores, a surrogate for Bacillus anthracis |  | Eff | PreDecon Spore Loading | CFU / ft^2 | Constant | 5409549336.3247
BioDecon Compendium | Guan 2013 Influence of temperature and organic load on chemical disinfection of Geobacillus steareothermophilus spores, a surrogate for Bacillus anthracis |  | Eff | PreDecon Spore Loading | CFU / ft^2 | Constant | 5409549336.3247
BioDecon Compendium | Guan 2013 Influence of temperature and organic load on chemical disinfection of Geobacillus steareothermophilus spores, a surrogate for Bacillus anthracis |  | Eff | PreDecon Spore Loading | CFU / ft^2 | Constant | 5409549336.3247
BioDecon Compendium | Guan 2013 Influence of temperature and organic load on chemical disinfection of Geobacillus steareothermophilus spores, a surrogate for Bacillus anthracis |  | Eff | PreDecon Spore Loading | CFU / ft^2 | Constant | 5409549336.3247
BioDecon Compendium | Guan 2013 Influence of temperature and organic load on chemical disinfection of Geobacillus steareothermophilus spores, a surrogate for Bacillus anthracis |  | Eff | PreDecon Spore Loading | CFU / ft^2 | Constant | 5409549336.3247
BioDecon Compendium | Guan 2013 Influence of temperature and organic load on chemical disinfection of Geobacillus steareothermophilus spores, a surrogate for Bacillus anthracis |  | Eff | PreDecon Spore Loading | CFU / ft^2 | Constant | 5409549336.3247
BioDecon Compendium | Guan 2013 Influence of temperature and organic load on chemical disinfection of Geobacillus steareothermophilus spores, a surrogate for Bacillus anthracis |  | Eff | PreDecon Spore Loading | CFU / ft^2 | Constant | 5409549336.3247
BioDecon Compendium | Guan 2013 Influence of temperature and organic load on chemical disinfection of Geobacillus steareothermophilus spores, a surrogate for Bacillus anthracis |  | Eff | PreDecon Spore Loading | CFU / ft^2 | Constant | 5409549336.3247
BioDecon Compendium | Guan 2013 Influence of temperature and organic load on chemical disinfection of Geobacillus steareothermophilus spores, a surrogate for Bacillus anthracis |  | Eff | PreDecon Spore Loading | CFU / ft^2 | Constant | 5409549336.3247
BioDecon Compendium | Guan 2013 Influence of temperature and organic load on chemical disinfection of Geobacillus steareothermophilus spores, a surrogate for Bacillus anthracis |  | Eff | PreDecon Spore Loading | CFU / ft^2 | Constant | 5409549336.3247
BioDecon Compendium | Guan 2013 Influence of temperature and organic load on chemical disinfection of Geobacillus steareothermophilus spores, a surrogate for Bacillus anthracis |  | Eff | PreDecon Spore Loading | CFU / ft^2 | Constant | 5409549336.3247
BioDecon Compendium | Guan 2013 Influence of temperature and organic load on chemical disinfection of Geobacillus steareothermophilus spores, a surrogate for Bacillus anthracis |  | Eff | PreDecon Spore Loading | CFU / ft^2 | Constant | 5409549336.3247
BioDecon Compendium | Guan 2013 Influence of temperature and organic load on chemical disinfection of Geobacillus steareothermophilus spores, a surrogate for Bacillus anthracis |  | Eff | PreDecon Spore Loading | CFU / ft^2 | Constant | 5409549336.3247
BioDecon Compendium | Guan 2013 Influence of temperature and organic load on chemical disinfection of Geobacillus steareothermophilus spores, a surrogate for Bacillus anthracis |  | Eff | PreDecon Spore Loading | CFU / ft^2 | Constant | 5409549336.3247
BioDecon Compendium | Guan 2013 Influence of temperature and organic load on chemical disinfection of Geobacillus steareothermophilus spores, a surrogate for Bacillus anthracis |  | Eff | PreDecon Spore Loading | CFU / ft^2 | Constant | 5409549336.3247
BioDecon Compendium | Guan 2013 Influence of temperature and organic load on chemical disinfection of Geobacillus steareothermophilus spores, a surrogate for Bacillus anthracis |  | Eff | PreDecon Spore Loading | CFU / ft^2 | Constant | 5409549336.3247
BioDecon Compendium | Guan 2013 Influence of temperature and organic load on chemical disinfection of Geobacillus steareothermophilus spores, a surrogate for Bacillus anthracis |  | Eff | PreDecon Spore Loading | CFU / ft^2 | Constant | 5409549336.3247
BioDecon Compendium | Guan 2013 Influence of temperature and organic load on chemical disinfection of Geobacillus steareothermophilus spores, a surrogate for Bacillus anthracis |  | Eff | PreDecon Spore Loading | CFU / ft^2 | Constant | 5409549336.3247
BioDecon Compendium | Guan 2013 Influence of temperature and organic load on chemical disinfection of Geobacillus steareothermophilus spores, a surrogate for Bacillus anthracis |  | Eff | PreDecon Spore Loading | CFU / ft^2 | Constant | 5409549336.3247
BioDecon Compendium | Guan 2013 Influence of temperature and organic load on chemical disinfection of Geobacillus steareothermophilus spores, a surrogate for Bacillus anthracis |  | Eff | PreDecon Spore Loading | CFU / ft^2 | Constant | 5409549336.3247
BioDecon Compendium | Guan 2013 Influence of temperature and organic load on chemical disinfection of Geobacillus steareothermophilus spores, a surrogate for Bacillus anthracis |  | Eff | PreDecon Spore Loading | CFU / ft^2 | Constant | 5409549336.3247
BioDecon Compendium | Guan 2013 Influence of temperature and organic load on chemical disinfection of Geobacillus steareothermophilus spores, a surrogate for Bacillus anthracis |  | Eff | PreDecon Spore Loading | CFU / ft^2 | Constant | 5409549336.3247
BioDecon Compendium | Guan 2013 Influence of temperature and organic load on chemical disinfection of Geobacillus steareothermophilus spores, a surrogate for Bacillus anthracis |  | Eff | PreDecon Spore Loading | CFU / ft^2 | Constant | 5409549336.3247
BioDecon Compendium | Guan 2013 Influence of temperature and organic load on chemical disinfection of Geobacillus steareothermophilus spores, a surrogate for Bacillus anthracis |  | Eff | PreDecon Spore Loading | CFU / ft^2 | Constant | 5409549336.3247
BioDecon Compendium | Guan 2013 Influence of temperature and organic load on chemical disinfection of Geobacillus steareothermophilus spores, a surrogate for Bacillus anthracis |  | Eff | PreDecon Spore Loading | CFU / ft^2 | Constant | 5409549336.3247
BioDecon Compendium | Guan 2013 Influence of temperature and organic load on chemical disinfection of Geobacillus steareothermophilus spores, a surrogate for Bacillus anthracis |  | Eff | PreDecon Spore Loading | CFU / ft^2 | Constant | 5409549336.3247
BioDecon Compendium | Guan 2013 Influence of temperature and organic load on chemical disinfection of Geobacillus steareothermophilus spores, a surrogate for Bacillus anthracis |  | Eff | PreDecon Spore Loading | CFU / ft^2 | Constant | 5409549336.3247
BioDecon Compendium | Guan 2013 Influence of temperature and organic load on chemical disinfection of Geobacillus steareothermophilus spores, a surrogate for Bacillus anthracis |  | Eff | PreDecon Spore Loading | CFU / ft^2 | Constant | 5409549336.3247
BioDecon Compendium | Guan 2013 Influence of temperature and organic load on chemical disinfection of Geobacillus steareothermophilus spores, a surrogate for Bacillus anthracis |  | Eff | PreDecon Spore Loading | CFU / ft^2 | Constant | 5409549336.3247
BioDecon Compendium | Guan 2013 Influence of temperature and organic load on chemical disinfection of Geobacillus steareothermophilus spores, a surrogate for Bacillus anthracis |  | Eff | PreDecon Spore Loading | CFU / ft^2 | Constant | 5409549336.3247
BioDecon Compendium | Guan 2013 Influence of temperature and organic load on chemical disinfection of Geobacillus steareothermophilus spores, a surrogate for Bacillus anthracis |  | Eff | PreDecon Spore Loading | CFU / ft^2 | Constant | 5409549336.3247
BioDecon Compendium | Guan 2013 Influence of temperature and organic load on chemical disinfection of Geobacillus steareothermophilus spores, a surrogate for Bacillus anthracis |  | Eff | PreDecon Spore Loading | CFU / ft^2 | Constant | 5409549336.3247
BioDecon Compendium | Guan 2013 Influence of temperature and organic load on chemical disinfection of Geobacillus steareothermophilus spores, a surrogate for Bacillus anthracis |  | Eff | PreDecon Spore Loading | CFU / ft^2 | Constant | 5409549336.3247
BioDecon Compendium | Guan 2013 Influence of temperature and organic load on chemical disinfection of Geobacillus steareothermophilus spores, a surrogate for Bacillus anthracis |  | Eff | PreDecon Spore Loading | CFU / ft^2 | Constant | 5409549336.3247
BioDecon Compendium | Guan 2013 Influence of temperature and organic load on chemical disinfection of Geobacillus steareothermophilus spores, a surrogate for Bacillus anthracis |  | Eff | PreDecon Spore Loading | CFU / ft^2 | Constant | 5409549336.3247
BioDecon Compendium | Guan 2013 Influence of temperature and organic load on chemical disinfection of Geobacillus steareothermophilus spores, a surrogate for Bacillus anthracis |  | Eff | PreDecon Spore Loading | CFU / ft^2 | Constant | 5409549336.3247
BioDecon Compendium | Guan 2013 Influence of temperature and organic load on chemical disinfection of Geobacillus steareothermophilus spores, a surrogate for Bacillus anthracis |  | Eff | PreDecon Spore Loading | CFU / ft^2 | Constant | 5409549336.3247
BioDecon Compendium | Guan 2013 Influence of temperature and organic load on chemical disinfection of Geobacillus steareothermophilus spores, a surrogate for Bacillus anthracis |  | Eff | PreDecon Spore Loading | CFU / ft^2 | Constant | 5409549336.3247
BioDecon Compendium | Guan 2013 Influence of temperature and organic load on chemical disinfection of Geobacillus steareothermophilus spores, a surrogate for Bacillus anthracis |  | Eff | PreDecon Spore Loading | CFU / ft^2 | Constant | 5409549336.3247
BioDecon Compendium | Guan 2013 Influence of temperature and organic load on chemical disinfection of Geobacillus steareothermophilus spores, a surrogate for Bacillus anthracis |  | Eff | PreDecon Spore Loading | CFU / ft^2 | Constant | 5409549336.3247
BioDecon Compendium | Guan 2013 Influence of temperature and organic load on chemical disinfection of Geobacillus steareothermophilus spores, a surrogate for Bacillus anthracis |  | Eff | PreDecon Spore Loading | CFU / ft^2 | Constant | 5409549336.3247
BioDecon Compendium | Guan 2013 Influence of temperature and organic load on chemical disinfection of Geobacillus steareothermophilus spores, a surrogate for Bacillus anthracis |  | Eff | PreDecon Spore Loading | CFU / ft^2 | Constant | 5409549336.3247
BioDecon Compendium | Guan 2013 Influence of temperature and organic load on chemical disinfection of Geobacillus steareothermophilus spores, a surrogate for Bacillus anthracis |  | Eff | PreDecon Spore Loading | CFU / ft^2 | Constant | 5409549336.3247
BioDecon Compendium | Guan 2013 Influence of temperature and organic load on chemical disinfection of Geobacillus steareothermophilus spores, a surrogate for Bacillus anthracis |  | Eff | PreDecon Spore Loading | CFU / ft^2 | Constant | 5409549336.3247
BioDecon Compendium | Guan 2013 Influence of temperature and organic load on chemical disinfection of Geobacillus steareothermophilus spores, a surrogate for Bacillus anthracis |  | Eff | PreDecon Spore Loading | CFU / ft^2 | Constant | 5409549336.3247
BioDecon Compendium | Guan 2013 Influence of temperature and organic load on chemical disinfection of Geobacillus steareothermophilus spores, a surrogate for Bacillus anthracis |  | Eff | PreDecon Spore Loading | CFU / ft^2 | Constant | 5409549336.3247
BioDecon Compendium | Guan 2013 Influence of temperature and organic load on chemical disinfection of Geobacillus steareothermophilus spores, a surrogate for Bacillus anthracis |  | Eff | PreDecon Spore Loading | CFU / ft^2 | Constant | 5409549336.3247
BioDecon Compendium | Guan 2013 Influence of temperature and organic load on chemical disinfection of Geobacillus steareothermophilus spores, a surrogate for Bacillus anthracis |  | Eff | PreDecon Spore Loading | CFU / ft^2 | Constant | 5409549336.3247
BioDecon Compendium | Guan 2013 Influence of temperature and organic load on chemical disinfection of Geobacillus steareothermophilus spores, a surrogate for Bacillus anthracis |  | Eff | PreDecon Spore Loading | CFU / ft^2 | Constant | 5409549336.3247
BioDecon Compendium | Chatuev 2010 Analysis of the sporicidal activity of chlorine dioxide disinfectant against Bacillus anthracis (Sterne strain) |  | Eff | PreDecon Spore Loading | CFU / ft^2 | Constant | 69851977373.2681
BioDecon Compendium | Chatuev 2010 Analysis of the sporicidal activity of chlorine dioxide disinfectant against Bacillus anthracis (Sterne strain) |  | Eff | PreDecon Spore Loading | CFU / ft^2 | Constant | 69851977373.2681
BioDecon Compendium | Chatuev 2010 Analysis of the sporicidal activity of chlorine dioxide disinfectant against Bacillus anthracis (Sterne strain) |  | Eff | PreDecon Spore Loading | CFU / ft^2 | Constant | 69851977373.2681
BioDecon Compendium | Chatuev 2010 Analysis of the sporicidal activity of chlorine dioxide disinfectant against Bacillus anthracis (Sterne strain) |  | Eff | PreDecon Spore Loading | CFU / ft^2 | Constant | 69851977373.2681
BioDecon Compendium | Chatuev 2010 Analysis of the sporicidal activity of chlorine dioxide disinfectant against Bacillus anthracis (Sterne strain) |  | Eff | PreDecon Spore Loading | CFU / ft^2 | Constant | 69851977373.2681
BioDecon Compendium | Chatuev 2010 Analysis of the sporicidal activity of chlorine dioxide disinfectant against Bacillus anthracis (Sterne strain) |  | Eff | PreDecon Spore Loading | CFU / ft^2 | Constant | 69851977373.2681
BioDecon Compendium | Chatuev 2010 Analysis of the sporicidal activity of chlorine dioxide disinfectant against Bacillus anthracis (Sterne strain) |  | Eff | PreDecon Spore Loading | CFU / ft^2 | Constant | 69851977373.2681
BioDecon Compendium | Chatuev 2010 Analysis of the sporicidal activity of chlorine dioxide disinfectant against Bacillus anthracis (Sterne strain) |  | Eff | PreDecon Spore Loading | CFU / ft^2 | Constant | 69851977373.2681
BioDecon Compendium | Chatuev 2010 Analysis of the sporicidal activity of chlorine dioxide disinfectant against Bacillus anthracis (Sterne strain) |  | Eff | PreDecon Spore Loading | CFU / ft^2 | Constant | 69851977373.2681
BioDecon Compendium | Chatuev 2010 Analysis of the sporicidal activity of chlorine dioxide disinfectant against Bacillus anthracis (Sterne strain) |  | Eff | PreDecon Spore Loading | CFU / ft^2 | Constant | 69851977373.2681
BioDecon Compendium | Chatuev 2010 Analysis of the sporicidal activity of chlorine dioxide disinfectant against Bacillus anthracis (Sterne strain) |  | Eff | PreDecon Spore Loading | CFU / ft^2 | Constant | 69851977373.2681
BioDecon Compendium | Chatuev 2010 Analysis of the sporicidal activity of chlorine dioxide disinfectant against Bacillus anthracis (Sterne strain) |  | Eff | PreDecon Spore Loading | CFU / ft^2 | Constant | 69851977373.2681
BioDecon Compendium | Chatuev 2010 Analysis of the sporicidal activity of chlorine dioxide disinfectant against Bacillus anthracis (Sterne strain) |  | Eff | PreDecon Spore Loading | CFU / ft^2 | Constant | 69851977373.2681
BioDecon Compendium | Chatuev 2010 Analysis of the sporicidal activity of chlorine dioxide disinfectant against Bacillus anthracis (Sterne strain) |  | Eff | PreDecon Spore Loading | CFU / ft^2 | Constant | 69851977373.2681
BioDecon Compendium | Chatuev 2010 Analysis of the sporicidal activity of chlorine dioxide disinfectant against Bacillus anthracis (Sterne strain) |  | Eff | PreDecon Spore Loading | CFU / ft^2 | Constant | 69851977373.2681
BioDecon Compendium | Chatuev 2010 Analysis of the sporicidal activity of chlorine dioxide disinfectant against Bacillus anthracis (Sterne strain) |  | Eff | PreDecon Spore Loading | CFU / ft^2 | Constant | 69851977373.2681
BioDecon Compendium | Chatuev 2010 Analysis of the sporicidal activity of chlorine dioxide disinfectant against Bacillus anthracis (Sterne strain) |  | Eff | PreDecon Spore Loading | CFU / ft^2 | Constant | 69851977373.2681
BioDecon Compendium | Chatuev 2010 Analysis of the sporicidal activity of chlorine dioxide disinfectant against Bacillus anthracis (Sterne strain) |  | Eff | PreDecon Spore Loading | CFU / ft^2 | Constant | 69851977373.2681
BioDecon Compendium | Chatuev 2010 Analysis of the sporicidal activity of chlorine dioxide disinfectant against Bacillus anthracis (Sterne strain) |  | Eff | PreDecon Spore Loading | CFU / ft^2 | Constant | 69851977373.2681
BioDecon Compendium | Chatuev 2010 Analysis of the sporicidal activity of chlorine dioxide disinfectant against Bacillus anthracis (Sterne strain) |  | Eff | PreDecon Spore Loading | CFU / ft^2 | Constant | 69851977373.2681
BioDecon Compendium | Chatuev 2010 Analysis of the sporicidal activity of chlorine dioxide disinfectant against Bacillus anthracis (Sterne strain) |  | Eff | PreDecon Spore Loading | CFU / ft^2 | Constant | 69851977373.2681
BioDecon Compendium | Chatuev 2010 Analysis of the sporicidal activity of chlorine dioxide disinfectant against Bacillus anthracis (Sterne strain) |  | Eff | PreDecon Spore Loading | CFU / ft^2 | Constant | 69851977373.2681
BioDecon Compendium | Chatuev 2010 Analysis of the sporicidal activity of chlorine dioxide disinfectant against Bacillus anthracis (Sterne strain) |  | Eff | PreDecon Spore Loading | CFU / ft^2 | Constant | 69851977373.2681
BioDecon Compendium | Chatuev 2010 Analysis of the sporicidal activity of chlorine dioxide disinfectant against Bacillus anthracis (Sterne strain) |  | Eff | PreDecon Spore Loading | CFU / ft^2 | Constant | 69851977373.2681
BioDecon Compendium | Chatuev 2010 Analysis of the sporicidal activity of chlorine dioxide disinfectant against Bacillus anthracis (Sterne strain) |  | Eff | PreDecon Spore Loading | CFU / ft^2 | Constant | 69851977373.2681
BioDecon Compendium | Chatuev 2010 Analysis of the sporicidal activity of chlorine dioxide disinfectant against Bacillus anthracis (Sterne strain) |  | Eff | PreDecon Spore Loading | CFU / ft^2 | Constant | 69851977373.2681
BioDecon Compendium | Chatuev 2010 Analysis of the sporicidal activity of chlorine dioxide disinfectant against Bacillus anthracis (Sterne strain) |  | Eff | PreDecon Spore Loading | CFU / ft^2 | Constant | 69851977373.2681
BioDecon Compendium | Chatuev 2010 Analysis of the sporicidal activity of chlorine dioxide disinfectant against Bacillus anthracis (Sterne strain) |  | Eff | PreDecon Spore Loading | CFU / ft^2 | Constant | 69851977373.2681
BioDecon Compendium | Chatuev 2010 Analysis of the sporicidal activity of chlorine dioxide disinfectant against Bacillus anthracis (Sterne strain) |  | Eff | PreDecon Spore Loading | CFU / ft^2 | Constant | 69851977373.2681
BioDecon Compendium | Chatuev 2010 Analysis of the sporicidal activity of chlorine dioxide disinfectant against Bacillus anthracis (Sterne strain) |  | Eff | PreDecon Spore Loading | CFU / ft^2 | Constant | 69851977373.2681
BioDecon Compendium | Chatuev 2010 Analysis of the sporicidal activity of chlorine dioxide disinfectant against Bacillus anthracis (Sterne strain) |  | Eff | PreDecon Spore Loading | CFU / ft^2 | Constant | 69851977373.2681
BioDecon Compendium | Chatuev 2010 Analysis of the sporicidal activity of chlorine dioxide disinfectant against Bacillus anthracis (Sterne strain) |  | Eff | PreDecon Spore Loading | CFU / ft^2 | Constant | 69851977373.2681
BioDecon Compendium | Chatuev 2010 Analysis of the sporicidal activity of chlorine dioxide disinfectant against Bacillus anthracis (Sterne strain) |  | Eff | PreDecon Spore Loading | CFU / ft^2 | Constant | 69851977373.2681
BioDecon Compendium | Chatuev 2010 Analysis of the sporicidal activity of chlorine dioxide disinfectant against Bacillus anthracis (Sterne strain) |  | Eff | PreDecon Spore Loading | CFU / ft^2 | Constant | 69851977373.2681
BioDecon Compendium | Chatuev 2010 Analysis of the sporicidal activity of chlorine dioxide disinfectant against Bacillus anthracis (Sterne strain) |  | Eff | PreDecon Spore Loading | CFU / ft^2 | Constant | 69851977373.2681
BioDecon Compendium | Chatuev 2010 Analysis of the sporicidal activity of chlorine dioxide disinfectant against Bacillus anthracis (Sterne strain) |  | Eff | PreDecon Spore Loading | CFU / ft^2 | Constant | 69851977373.2681
BioDecon Compendium | Chatuev 2010 Analysis of the sporicidal activity of chlorine dioxide disinfectant against Bacillus anthracis (Sterne strain) |  | Eff | PreDecon Spore Loading | CFU / ft^2 | Constant | 69851977373.2681
BioDecon Compendium | Chatuev 2010 Analysis of the sporicidal activity of chlorine dioxide disinfectant against Bacillus anthracis (Sterne strain) |  | Eff | PreDecon Spore Loading | CFU / ft^2 | Constant | 69851977373.2681
BioDecon Compendium | Chatuev 2010 Analysis of the sporicidal activity of chlorine dioxide disinfectant against Bacillus anthracis (Sterne strain) |  | Eff | PreDecon Spore Loading | CFU / ft^2 | Constant | 69851977373.2681
BioDecon Compendium | Buhr 2013 Decontamination of materials contaminated with Bacillus anthracis and Bacillus thuringiensis Al Hakam spores using PES-Solid, a solid source of peracetic acid |  | Eff | PreDecon Spore Loading | CFU / ft^2 | Constant | 4645156495.3223
BioDecon Compendium | Buhr 2013 Decontamination of materials contaminated with Bacillus anthracis and Bacillus thuringiensis Al Hakam spores using PES-Solid, a solid source of peracetic acid |  | Eff | PreDecon Spore Loading | CFU / ft^2 | Constant | 4645156495.3223
BioDecon Compendium | Buhr 2013 Decontamination of materials contaminated with Bacillus anthracis and Bacillus thuringiensis Al Hakam spores using PES-Solid, a solid source of peracetic acid |  | Eff | PreDecon Spore Loading | CFU / ft^2 | Constant | 4645156495.3223
BioDecon Compendium | Buhr 2013 Decontamination of materials contaminated with Bacillus anthracis and Bacillus thuringiensis Al Hakam spores using PES-Solid, a solid source of peracetic acid |  | Eff | PreDecon Spore Loading | CFU / ft^2 | Constant | 4645156495.3223
BioDecon Compendium | Buhr 2013 Decontamination of materials contaminated with Bacillus anthracis and Bacillus thuringiensis Al Hakam spores using PES-Solid, a solid source of peracetic acid |  | Eff | PreDecon Spore Loading | CFU / ft^2 | Constant | 4645156495.3223
BioDecon Compendium | Buhr 2013 Decontamination of materials contaminated with Bacillus anthracis and Bacillus thuringiensis Al Hakam spores using PES-Solid, a solid source of peracetic acid |  | Eff | PreDecon Spore Loading | CFU / ft^2 | Constant | 4645156495.3223
BioDecon Compendium | Buhr 2013 Decontamination of materials contaminated with Bacillus anthracis and Bacillus thuringiensis Al Hakam spores using PES-Solid, a solid source of peracetic acid |  | Eff | PreDecon Spore Loading | CFU / ft^2 | Constant | 4645156495.3223
BioDecon Compendium | Buhr 2013 Decontamination of materials contaminated with Bacillus anthracis and Bacillus thuringiensis Al Hakam spores using PES-Solid, a solid source of peracetic acid |  | Eff | PreDecon Spore Loading | CFU / ft^2 | Constant | 4645156495.3223
BioDecon Compendium | Buhr 2013 Decontamination of materials contaminated with Bacillus anthracis and Bacillus thuringiensis Al Hakam spores using PES-Solid, a solid source of peracetic acid |  | Eff | PreDecon Spore Loading | CFU / ft^2 | Constant | 4645156495.3223
BioDecon Compendium | Buhr 2013 Decontamination of materials contaminated with Bacillus anthracis and Bacillus thuringiensis Al Hakam spores using PES-Solid, a solid source of peracetic acid |  | Eff | PreDecon Spore Loading | CFU / ft^2 | Constant | 4645156495.3223
BioDecon Compendium | Buhr 2013 Decontamination of materials contaminated with Bacillus anthracis and Bacillus thuringiensis Al Hakam spores using PES-Solid, a solid source of peracetic acid |  | Eff | PreDecon Spore Loading | CFU / ft^2 | Constant | 4645156495.3223
BioDecon Compendium | Buhr 2013 Decontamination of materials contaminated with Bacillus anthracis and Bacillus thuringiensis Al Hakam spores using PES-Solid, a solid source of peracetic acid |  | Eff | PreDecon Spore Loading | CFU / ft^2 | Constant | 4645156495.3223
BioDecon Compendium | Buhr 2013 Decontamination of materials contaminated with Bacillus anthracis and Bacillus thuringiensis Al Hakam spores using PES-Solid, a solid source of peracetic acid |  | Eff | PreDecon Spore Loading | CFU / ft^2 | Constant | 4645156495.3223
BioDecon Compendium | Buhr 2013 Decontamination of materials contaminated with Bacillus anthracis and Bacillus thuringiensis Al Hakam spores using PES-Solid, a solid source of peracetic acid |  | Eff | PreDecon Spore Loading | CFU / ft^2 | Constant | 4645156495.3223
BioDecon Compendium | Buhr 2013 Decontamination of materials contaminated with Bacillus anthracis and Bacillus thuringiensis Al Hakam spores using PES-Solid, a solid source of peracetic acid |  | Eff | PreDecon Spore Loading | CFU / ft^2 | Constant | 4645156495.3223
BioDecon Compendium | Buhr 2013 Decontamination of materials contaminated with Bacillus anthracis and Bacillus thuringiensis Al Hakam spores using PES-Solid, a solid source of peracetic acid |  | Eff | PreDecon Spore Loading | CFU / ft^2 | Constant | 4645156495.3223
BioDecon Compendium | Buhr 2013 Decontamination of materials contaminated with Bacillus anthracis and Bacillus thuringiensis Al Hakam spores using PES-Solid, a solid source of peracetic acid |  | Eff | PreDecon Spore Loading | CFU / ft^2 | Constant | 4645156495.3223
BioDecon Compendium | Buhr 2013 Decontamination of materials contaminated with Bacillus anthracis and Bacillus thuringiensis Al Hakam spores using PES-Solid, a solid source of peracetic acid |  | Eff | PreDecon Spore Loading | CFU / ft^2 | Constant | 4645156495.3223
BioDecon Compendium | Buhr 2013 Decontamination of materials contaminated with Bacillus anthracis and Bacillus thuringiensis Al Hakam spores using PES-Solid, a solid source of peracetic acid |  | Eff | PreDecon Spore Loading | CFU / ft^2 | Constant | 4645156495.3223
BioDecon Compendium | Buhr 2013 Decontamination of materials contaminated with Bacillus anthracis and Bacillus thuringiensis Al Hakam spores using PES-Solid, a solid source of peracetic acid |  | Eff | PreDecon Spore Loading | CFU / ft^2 | Constant | 4645156495.3223
BioDecon Compendium | Buhr 2013 Decontamination of materials contaminated with Bacillus anthracis and Bacillus thuringiensis Al Hakam spores using PES-Solid, a solid source of peracetic acid |  | Eff | PreDecon Spore Loading | CFU / ft^2 | Constant | 4645156495.3223
BioDecon Compendium | Buhr 2013 Decontamination of materials contaminated with Bacillus anthracis and Bacillus thuringiensis Al Hakam spores using PES-Solid, a solid source of peracetic acid |  | Eff | PreDecon Spore Loading | CFU / ft^2 | Constant | 4645156495.3223
BioDecon Compendium | Buhr 2013 Decontamination of materials contaminated with Bacillus anthracis and Bacillus thuringiensis Al Hakam spores using PES-Solid, a solid source of peracetic acid |  | Eff | PreDecon Spore Loading | CFU / ft^2 | Constant | 4645156495.3223
BioDecon Compendium | Buhr 2013 Decontamination of materials contaminated with Bacillus anthracis and Bacillus thuringiensis Al Hakam spores using PES-Solid, a solid source of peracetic acid |  | Eff | PreDecon Spore Loading | CFU / ft^2 | Constant | 4645156495.3223
BioDecon Compendium | Buhr 2013 Decontamination of materials contaminated with Bacillus anthracis and Bacillus thuringiensis Al Hakam spores using PES-Solid, a solid source of peracetic acid |  | Eff | PreDecon Spore Loading | CFU / ft^2 | Constant | 4645156495.3223
BioDecon Compendium | Buhr 2013 Decontamination of materials contaminated with Bacillus anthracis and Bacillus thuringiensis Al Hakam spores using PES-Solid, a solid source of peracetic acid |  | Eff | PreDecon Spore Loading | CFU / ft^2 | Constant | 4645156495.3223
BioDecon Compendium | Buhr 2013 Decontamination of materials contaminated with Bacillus anthracis and Bacillus thuringiensis Al Hakam spores using PES-Solid, a solid source of peracetic acid |  | Eff | PreDecon Spore Loading | CFU / ft^2 | Constant | 4645156495.3223
BioDecon Compendium | Buhr 2013 Decontamination of materials contaminated with Bacillus anthracis and Bacillus thuringiensis Al Hakam spores using PES-Solid, a solid source of peracetic acid |  | Eff | PreDecon Spore Loading | CFU / ft^2 | Constant | 4645156495.3223
BioDecon Compendium | Buhr 2013 Decontamination of materials contaminated with Bacillus anthracis and Bacillus thuringiensis Al Hakam spores using PES-Solid, a solid source of peracetic acid |  | Eff | PreDecon Spore Loading | CFU / ft^2 | Constant | 4645156495.3223
BioDecon Compendium | Buhr 2013 Decontamination of materials contaminated with Bacillus anthracis and Bacillus thuringiensis Al Hakam spores using PES-Solid, a solid source of peracetic acid |  | Eff | PreDecon Spore Loading | CFU / ft^2 | Constant | 4645156495.3223
BioDecon Compendium | Buhr 2013 Decontamination of materials contaminated with Bacillus anthracis and Bacillus thuringiensis Al Hakam spores using PES-Solid, a solid source of peracetic acid |  | Eff | PreDecon Spore Loading | CFU / ft^2 | Constant | 4645156495.3223
BioDecon Compendium | Buhr 2013 Decontamination of materials contaminated with Bacillus anthracis and Bacillus thuringiensis Al Hakam spores using PES-Solid, a solid source of peracetic acid |  | Eff | PreDecon Spore Loading | CFU / ft^2 | Constant | 4645156495.3223
BioDecon Compendium | Buhr 2013 Decontamination of materials contaminated with Bacillus anthracis and Bacillus thuringiensis Al Hakam spores using PES-Solid, a solid source of peracetic acid |  | Eff | PreDecon Spore Loading | CFU / ft^2 | Constant | 4645156495.3223
BioDecon Compendium | Buhr 2013 Decontamination of materials contaminated with Bacillus anthracis and Bacillus thuringiensis Al Hakam spores using PES-Solid, a solid source of peracetic acid |  | Eff | PreDecon Spore Loading | CFU / ft^2 | Constant | 4645156495.3223
BioDecon Compendium | Buhr 2013 Decontamination of materials contaminated with Bacillus anthracis and Bacillus thuringiensis Al Hakam spores using PES-Solid, a solid source of peracetic acid |  | Eff | PreDecon Spore Loading | CFU / ft^2 | Constant | 4645156495.3223
BioDecon Compendium | Buhr 2013 Decontamination of materials contaminated with Bacillus anthracis and Bacillus thuringiensis Al Hakam spores using PES-Solid, a solid source of peracetic acid |  | Eff | PreDecon Spore Loading | CFU / ft^2 | Constant | 4645156495.3223
BioDecon Compendium | Buhr 2013 Decontamination of materials contaminated with Bacillus anthracis and Bacillus thuringiensis Al Hakam spores using PES-Solid, a solid source of peracetic acid |  | Eff | PreDecon Spore Loading | CFU / ft^2 | Constant | 4645156495.3223
BioDecon Compendium | Buhr 2013 Decontamination of materials contaminated with Bacillus anthracis and Bacillus thuringiensis Al Hakam spores using PES-Solid, a solid source of peracetic acid |  | Eff | PreDecon Spore Loading | CFU / ft^2 | Constant | 4645156495.3223
BioDecon Compendium | Buhr 2013 Decontamination of materials contaminated with Bacillus anthracis and Bacillus thuringiensis Al Hakam spores using PES-Solid, a solid source of peracetic acid |  | Eff | PreDecon Spore Loading | CFU / ft^2 | Constant | 4645156495.3223
BioDecon Compendium | Buhr 2013 Decontamination of materials contaminated with Bacillus anthracis and Bacillus thuringiensis Al Hakam spores using PES-Solid, a solid source of peracetic acid |  | Eff | PreDecon Spore Loading | CFU / ft^2 | Constant | 4645156495.3223
BioDecon Compendium | Buhr 2013 Decontamination of materials contaminated with Bacillus anthracis and Bacillus thuringiensis Al Hakam spores using PES-Solid, a solid source of peracetic acid |  | Eff | PreDecon Spore Loading | CFU / ft^2 | Constant | 4645156495.3223
BioDecon Compendium | Buhr 2013 Decontamination of materials contaminated with Bacillus anthracis and Bacillus thuringiensis Al Hakam spores using PES-Solid, a solid source of peracetic acid |  | Eff | PreDecon Spore Loading | CFU / ft^2 | Constant | 4645156495.3223
BioDecon Compendium | Buhr 2013 Decontamination of materials contaminated with Bacillus anthracis and Bacillus thuringiensis Al Hakam spores using PES-Solid, a solid source of peracetic acid |  | Eff | PreDecon Spore Loading | CFU / ft^2 | Constant | 4645156495.3223
BioDecon Compendium | Buhr 2013 Decontamination of materials contaminated with Bacillus anthracis and Bacillus thuringiensis Al Hakam spores using PES-Solid, a solid source of peracetic acid |  | Eff | PreDecon Spore Loading | CFU / ft^2 | Constant | 4645156495.3223
BioDecon Compendium | Buhr 2013 Decontamination of materials contaminated with Bacillus anthracis and Bacillus thuringiensis Al Hakam spores using PES-Solid, a solid source of peracetic acid |  | Eff | PreDecon Spore Loading | CFU / ft^2 | Constant | 4645156495.3223
BioDecon Compendium | Buhr 2013 Decontamination of materials contaminated with Bacillus anthracis and Bacillus thuringiensis Al Hakam spores using PES-Solid, a solid source of peracetic acid |  | Eff | PreDecon Spore Loading | CFU / ft^2 | Constant | 4645156495.3223
BioDecon Compendium | Buhr 2013 Decontamination of materials contaminated with Bacillus anthracis and Bacillus thuringiensis Al Hakam spores using PES-Solid, a solid source of peracetic acid |  | Eff | PreDecon Spore Loading | CFU / ft^2 | Constant | 4645156495.3223
BioDecon Compendium | Buhr 2013 Decontamination of materials contaminated with Bacillus anthracis and Bacillus thuringiensis Al Hakam spores using PES-Solid, a solid source of peracetic acid |  | Eff | PreDecon Spore Loading | CFU / ft^2 | Constant | 4645156495.3223
BioDecon Compendium | Buhr 2013 Decontamination of materials contaminated with Bacillus anthracis and Bacillus thuringiensis Al Hakam spores using PES-Solid, a solid source of peracetic acid |  | Eff | PreDecon Spore Loading | CFU / ft^2 | Constant | 4645156495.3223
BioDecon Compendium | Buhr 2013 Decontamination of materials contaminated with Bacillus anthracis and Bacillus thuringiensis Al Hakam spores using PES-Solid, a solid source of peracetic acid |  | Eff | PreDecon Spore Loading | CFU / ft^2 | Constant | 4645156495.3223
BioDecon Compendium | Buhr 2013 Decontamination of materials contaminated with Bacillus anthracis and Bacillus thuringiensis Al Hakam spores using PES-Solid, a solid source of peracetic acid |  | Eff | PreDecon Spore Loading | CFU / ft^2 | Constant | 4645156495.3223
BioDecon Compendium | Buhr 2013 Decontamination of materials contaminated with Bacillus anthracis and Bacillus thuringiensis Al Hakam spores using PES-Solid, a solid source of peracetic acid |  | Eff | PreDecon Spore Loading | CFU / ft^2 | Constant | 4645156495.3223
BioDecon Compendium | Buhr 2013 Decontamination of materials contaminated with Bacillus anthracis and Bacillus thuringiensis Al Hakam spores using PES-Solid, a solid source of peracetic acid |  | Eff | PreDecon Spore Loading | CFU / ft^2 | Constant | 4645156495.3223
BioDecon Compendium | Buhr 2013 Decontamination of materials contaminated with Bacillus anthracis and Bacillus thuringiensis Al Hakam spores using PES-Solid, a solid source of peracetic acid |  | Eff | PreDecon Spore Loading | CFU / ft^2 | Constant | 4645156495.3223
BioDecon Compendium | Buhr 2013 Decontamination of materials contaminated with Bacillus anthracis and Bacillus thuringiensis Al Hakam spores using PES-Solid, a solid source of peracetic acid |  | Eff | PreDecon Spore Loading | CFU / ft^2 | Constant | 4645156495.3223
BioDecon Compendium | Buhr 2013 Decontamination of materials contaminated with Bacillus anthracis and Bacillus thuringiensis Al Hakam spores using PES-Solid, a solid source of peracetic acid |  | Eff | PreDecon Spore Loading | CFU / ft^2 | Constant | 4645156495.3223
BioDecon Compendium | Buhr 2013 Decontamination of materials contaminated with Bacillus anthracis and Bacillus thuringiensis Al Hakam spores using PES-Solid, a solid source of peracetic acid |  | Eff | PreDecon Spore Loading | CFU / ft^2 | Constant | 4645156495.3223
BioDecon Compendium | Buhr 2013 Decontamination of materials contaminated with Bacillus anthracis and Bacillus thuringiensis Al Hakam spores using PES-Solid, a solid source of peracetic acid |  | Eff | PreDecon Spore Loading | CFU / ft^2 | Constant | 4645156495.3223
BioDecon Compendium | Buhr 2013 Decontamination of materials contaminated with Bacillus anthracis and Bacillus thuringiensis Al Hakam spores using PES-Solid, a solid source of peracetic acid |  | Eff | PreDecon Spore Loading | CFU / ft^2 | Constant | 4645156495.3223
BioDecon Compendium | Buhr 2013 Decontamination of materials contaminated with Bacillus anthracis and Bacillus thuringiensis Al Hakam spores using PES-Solid, a solid source of peracetic acid |  | Eff | PreDecon Spore Loading | CFU / ft^2 | Constant | 4645156495.3223
BioDecon Compendium | Buhr 2013 Decontamination of materials contaminated with Bacillus anthracis and Bacillus thuringiensis Al Hakam spores using PES-Solid, a solid source of peracetic acid |  | Eff | PreDecon Spore Loading | CFU / ft^2 | Constant | 4645156495.3223
BioDecon Compendium | Buhr 2013 Decontamination of materials contaminated with Bacillus anthracis and Bacillus thuringiensis Al Hakam spores using PES-Solid, a solid source of peracetic acid |  | Eff | PreDecon Spore Loading | CFU / ft^2 | Constant | 4645156495.3223
BioDecon Compendium | Buhr 2013 Decontamination of materials contaminated with Bacillus anthracis and Bacillus thuringiensis Al Hakam spores using PES-Solid, a solid source of peracetic acid |  | Eff | PreDecon Spore Loading | CFU / ft^2 | Constant | 4645156495.3223
BioDecon Compendium | Amoako 2013 Bacillus anthracis spore decontamination in food grease |  | Eff | PreDecon Spore Loading | CFU / ft^2 | Constant | 118347936186.5561
BioDecon Compendium | Amoako 2013 Bacillus anthracis spore decontamination in food grease |  | Eff | PreDecon Spore Loading | CFU / ft^2 | Constant | 118347936186.5561
BioDecon Compendium | Amoako 2013 Bacillus anthracis spore decontamination in food grease |  | Eff | PreDecon Spore Loading | CFU / ft^2 | Constant | 118347936186.5561
BioDecon Compendium | Amoako 2013 Bacillus anthracis spore decontamination in food grease |  | Eff | PreDecon Spore Loading | CFU / ft^2 | Constant | 118347936186.5561
BioDecon Compendium | Amoako 2013 Bacillus anthracis spore decontamination in food grease |  | Eff | PreDecon Spore Loading | CFU / ft^2 | Constant | 118347936186.5561
BioDecon Compendium | Amoako 2013 Bacillus anthracis spore decontamination in food grease |  | Eff | PreDecon Spore Loading | CFU / ft^2 | Constant | 118347936186.5561
BioDecon Compendium | Amoako 2013 Bacillus anthracis spore decontamination in food grease |  | Eff | PreDecon Spore Loading | CFU / ft^2 | Constant | 118347936186.5561
BioDecon Compendium | Amoako 2013 Bacillus anthracis spore decontamination in food grease |  | Eff | PreDecon Spore Loading | CFU / ft^2 | Constant | 118347936186.5561
BioDecon Compendium | Amoako 2013 Bacillus anthracis spore decontamination in food grease |  | Eff | PreDecon Spore Loading | CFU / ft^2 | Constant | 118347936186.5561
BioDecon Compendium | Amoako 2013 Bacillus anthracis spore decontamination in food grease |  | Eff | PreDecon Spore Loading | CFU / ft^2 | Constant | 118347936186.5561
BioDecon Compendium | Amoako 2013 Bacillus anthracis spore decontamination in food grease |  | Eff | PreDecon Spore Loading | CFU / ft^2 | Constant | 118347936186.5561
BioDecon Compendium | Amoako 2013 Bacillus anthracis spore decontamination in food grease |  | Eff | PreDecon Spore Loading | CFU / ft^2 | Constant | 118347936186.5561
BioDecon Compendium | Amoako 2013 Bacillus anthracis spore decontamination in food grease |  | Eff | PreDecon Spore Loading | CFU / ft^2 | Constant | 118347936186.5561
BioDecon Compendium | Amoako 2013 Bacillus anthracis spore decontamination in food grease |  | Eff | PreDecon Spore Loading | CFU / ft^2 | Constant | 118347936186.5561
BioDecon Compendium | Amoako 2013 Bacillus anthracis spore decontamination in food grease |  | Eff | PreDecon Spore Loading | CFU / ft^2 | Constant | 118347936186.5561
BioDecon Compendium | Amoako 2013 Bacillus anthracis spore decontamination in food grease |  | Eff | PreDecon Spore Loading | CFU / ft^2 | Constant | 118347936186.5561
BioDecon Compendium | Amoako 2013 Bacillus anthracis spore decontamination in food grease |  | Eff | PreDecon Spore Loading | CFU / ft^2 | Constant | 1183479361.8656
BioDecon Compendium | Amoako 2013 Bacillus anthracis spore decontamination in food grease |  | Eff | PreDecon Spore Loading | CFU / ft^2 | Constant | 1183479361.8656
BioDecon Compendium | Amoako 2013 Bacillus anthracis spore decontamination in food grease |  | Eff | PreDecon Spore Loading | CFU / ft^2 | Constant | 1183479361.8656
BioDecon Compendium | Amoako 2013 Bacillus anthracis spore decontamination in food grease |  | Eff | PreDecon Spore Loading | CFU / ft^2 | Constant | 1183479361.8656
BioDecon Compendium | Amoako 2013 Bacillus anthracis spore decontamination in food grease |  | Eff | PreDecon Spore Loading | CFU / ft^2 | Constant | 1183479361.8656
BioDecon Compendium | Buhr 2012 Test method development to evaluate hot, humid air decontamination of materials contaminated with Bacillus anthracis Sterne and B. thuringiensis Al Hakam spores |  | Eff | PreDecon Spore Loading | CFU / ft^2 | Constant | 2322578247.6612
BioDecon Compendium | Buhr 2012 Test method development to evaluate hot, humid air decontamination of materials contaminated with Bacillus anthracis Sterne and B. thuringiensis Al Hakam spores |  | Eff | PreDecon Spore Loading | CFU / ft^2 | Constant | 2322578247.6612
BioDecon Compendium | Buhr 2012 Test method development to evaluate hot, humid air decontamination of materials contaminated with Bacillus anthracis Sterne and B. thuringiensis Al Hakam spores |  | Eff | PreDecon Spore Loading | CFU / ft^2 | Constant | 2322578247.6612
BioDecon Compendium | Buhr 2012 Test method development to evaluate hot, humid air decontamination of materials contaminated with Bacillus anthracis Sterne and B. thuringiensis Al Hakam spores |  | Eff | PreDecon Spore Loading | CFU / ft^2 | Constant | 2322578247.6612
BioDecon Compendium | Buhr 2012 Test method development to evaluate hot, humid air decontamination of materials contaminated with Bacillus anthracis Sterne and B. thuringiensis Al Hakam spores |  | Eff | PreDecon Spore Loading | CFU / ft^2 | Constant | 2322578247.6612
BioDecon Compendium | Buhr 2012 Test method development to evaluate hot, humid air decontamination of materials contaminated with Bacillus anthracis Sterne and B. thuringiensis Al Hakam spores |  | Eff | PreDecon Spore Loading | CFU / ft^2 | Constant | 2322578247.6612
BioDecon Compendium | Buhr 2012 Test method development to evaluate hot, humid air decontamination of materials contaminated with Bacillus anthracis Sterne and B. thuringiensis Al Hakam spores |  | Eff | PreDecon Spore Loading | CFU / ft^2 | Constant | 2322578247.6612
BioDecon Compendium | Buhr 2012 Test method development to evaluate hot, humid air decontamination of materials contaminated with Bacillus anthracis Sterne and B. thuringiensis Al Hakam spores |  | Eff | PreDecon Spore Loading | CFU / ft^2 | Constant | 2322578247.6612
BioDecon Compendium | Buhr 2012 Test method development to evaluate hot, humid air decontamination of materials contaminated with Bacillus anthracis Sterne and B. thuringiensis Al Hakam spores |  | Eff | PreDecon Spore Loading | CFU / ft^2 | Constant | 2322578247.6612
BioDecon Compendium | Buhr 2012 Test method development to evaluate hot, humid air decontamination of materials contaminated with Bacillus anthracis Sterne and B. thuringiensis Al Hakam spores |  | Eff | PreDecon Spore Loading | CFU / ft^2 | Constant | 2322578247.6612
BioDecon Compendium | Buhr 2012 Test method development to evaluate hot, humid air decontamination of materials contaminated with Bacillus anthracis Sterne and B. thuringiensis Al Hakam spores |  | Eff | PreDecon Spore Loading | CFU / ft^2 | Constant | 2322578247.6612
BioDecon Compendium | Buhr 2012 Test method development to evaluate hot, humid air decontamination of materials contaminated with Bacillus anthracis Sterne and B. thuringiensis Al Hakam spores |  | Eff | PreDecon Spore Loading | CFU / ft^2 | Constant | 2322578247.6612
BioDecon Compendium | Buhr 2012 Test method development to evaluate hot, humid air decontamination of materials contaminated with Bacillus anthracis Sterne and B. thuringiensis Al Hakam spores |  | Eff | PreDecon Spore Loading | CFU / ft^2 | Constant | 2322578247.6612
BioDecon Compendium | Buhr 2012 Test method development to evaluate hot, humid air decontamination of materials contaminated with Bacillus anthracis Sterne and B. thuringiensis Al Hakam spores |  | Eff | PreDecon Spore Loading | CFU / ft^2 | Constant | 2322578247.6612
BioDecon Compendium | Buhr 2012 Test method development to evaluate hot, humid air decontamination of materials contaminated with Bacillus anthracis Sterne and B. thuringiensis Al Hakam spores |  | Eff | PreDecon Spore Loading | CFU / ft^2 | Constant | 2322578247.6612
BioDecon Compendium | Buhr 2012 Test method development to evaluate hot, humid air decontamination of materials contaminated with Bacillus anthracis Sterne and B. thuringiensis Al Hakam spores |  | Eff | PreDecon Spore Loading | CFU / ft^2 | Constant | 2322578247.6612
BioDecon Compendium | Buhr 2012 Test method development to evaluate hot, humid air decontamination of materials contaminated with Bacillus anthracis Sterne and B. thuringiensis Al Hakam spores |  | Eff | PreDecon Spore Loading | CFU / ft^2 | Constant | 2322578247.6612
BioDecon Compendium | Buhr 2012 Test method development to evaluate hot, humid air decontamination of materials contaminated with Bacillus anthracis Sterne and B. thuringiensis Al Hakam spores |  | Eff | PreDecon Spore Loading | CFU / ft^2 | Constant | 2322578247.6612
BioDecon Compendium | Buhr 2012 Test method development to evaluate hot, humid air decontamination of materials contaminated with Bacillus anthracis Sterne and B. thuringiensis Al Hakam spores |  | Eff | PreDecon Spore Loading | CFU / ft^2 | Constant | 2322578247.6612
BioDecon Compendium | Buhr 2012 Test method development to evaluate hot, humid air decontamination of materials contaminated with Bacillus anthracis Sterne and B. thuringiensis Al Hakam spores |  | Eff | PreDecon Spore Loading | CFU / ft^2 | Constant | 2322578247.6612
BioDecon Compendium | Buhr 2012 Test method development to evaluate hot, humid air decontamination of materials contaminated with Bacillus anthracis Sterne and B. thuringiensis Al Hakam spores |  | Eff | PreDecon Spore Loading | CFU / ft^2 | Constant | 2322578247.6612
BioDecon Compendium | Buhr 2012 Test method development to evaluate hot, humid air decontamination of materials contaminated with Bacillus anthracis Sterne and B. thuringiensis Al Hakam spores |  | Eff | PreDecon Spore Loading | CFU / ft^2 | Constant | 2322578247.6612
BioDecon Compendium | Buhr 2012 Test method development to evaluate hot, humid air decontamination of materials contaminated with Bacillus anthracis Sterne and B. thuringiensis Al Hakam spores |  | Eff | PreDecon Spore Loading | CFU / ft^2 | Constant | 2322578247.6612
BioDecon Compendium | Buhr 2012 Test method development to evaluate hot, humid air decontamination of materials contaminated with Bacillus anthracis Sterne and B. thuringiensis Al Hakam spores |  | Eff | PreDecon Spore Loading | CFU / ft^2 | Constant | 2322578247.6612
BioDecon Compendium | Buhr 2012 Test method development to evaluate hot, humid air decontamination of materials contaminated with Bacillus anthracis Sterne and B. thuringiensis Al Hakam spores |  | Eff | PreDecon Spore Loading | CFU / ft^2 | Constant | 2322578247.6612
BioDecon Compendium | Buhr 2012 Test method development to evaluate hot, humid air decontamination of materials contaminated with Bacillus anthracis Sterne and B. thuringiensis Al Hakam spores |  | Eff | PreDecon Spore Loading | CFU / ft^2 | Constant | 2322578247.6612
BioDecon Compendium | Buhr 2012 Test method development to evaluate hot, humid air decontamination of materials contaminated with Bacillus anthracis Sterne and B. thuringiensis Al Hakam spores |  | Eff | PreDecon Spore Loading | CFU / ft^2 | Constant | 2322578247.6612
BioDecon Compendium | Buhr 2012 Test method development to evaluate hot, humid air decontamination of materials contaminated with Bacillus anthracis Sterne and B. thuringiensis Al Hakam spores |  | Eff | PreDecon Spore Loading | CFU / ft^2 | Constant | 2322578247.6612
BioDecon Compendium | Buhr 2012 Test method development to evaluate hot, humid air decontamination of materials contaminated with Bacillus anthracis Sterne and B. thuringiensis Al Hakam spores |  | Eff | PreDecon Spore Loading | CFU / ft^2 | Constant | 2322578247.6612
BioDecon Compendium | Buhr 2012 Test method development to evaluate hot, humid air decontamination of materials contaminated with Bacillus anthracis Sterne and B. thuringiensis Al Hakam spores |  | Eff | PreDecon Spore Loading | CFU / ft^2 | Constant | 2322578247.6612
BioDecon Compendium | Buhr 2012 Test method development to evaluate hot, humid air decontamination of materials contaminated with Bacillus anthracis Sterne and B. thuringiensis Al Hakam spores |  | Eff | PreDecon Spore Loading | CFU / ft^2 | Constant | 2322578247.6612
BioDecon Compendium | Buhr 2012 Test method development to evaluate hot, humid air decontamination of materials contaminated with Bacillus anthracis Sterne and B. thuringiensis Al Hakam spores |  | Eff | PreDecon Spore Loading | CFU / ft^2 | Constant | 2322578247.6612
BioDecon Compendium | Buhr 2012 Test method development to evaluate hot, humid air decontamination of materials contaminated with Bacillus anthracis Sterne and B. thuringiensis Al Hakam spores |  | Eff | PreDecon Spore Loading | CFU / ft^2 | Constant | 2322578247.6612
BioDecon Compendium | Buhr 2012 Test method development to evaluate hot, humid air decontamination of materials contaminated with Bacillus anthracis Sterne and B. thuringiensis Al Hakam spores |  | Eff | PreDecon Spore Loading | CFU / ft^2 | Constant | 2322578247.6612
BioDecon Compendium | Buhr 2012 Test method development to evaluate hot, humid air decontamination of materials contaminated with Bacillus anthracis Sterne and B. thuringiensis Al Hakam spores |  | Eff | PreDecon Spore Loading | CFU / ft^2 | Constant | 2322578247.6612
BioDecon Compendium | Buhr 2012 Test method development to evaluate hot, humid air decontamination of materials contaminated with Bacillus anthracis Sterne and B. thuringiensis Al Hakam spores |  | Eff | PreDecon Spore Loading | CFU / ft^2 | Constant | 2322578247.6612
BioDecon Compendium | Buhr 2012 Test method development to evaluate hot, humid air decontamination of materials contaminated with Bacillus anthracis Sterne and B. thuringiensis Al Hakam spores |  | Eff | PreDecon Spore Loading | CFU / ft^2 | Constant | 2322578247.6612
BioDecon Compendium | Buhr 2012 Test method development to evaluate hot, humid air decontamination of materials contaminated with Bacillus anthracis Sterne and B. thuringiensis Al Hakam spores |  | Eff | PreDecon Spore Loading | CFU / ft^2 | Constant | 2322578247.6612
BioDecon Compendium | Buhr 2012 Test method development to evaluate hot, humid air decontamination of materials contaminated with Bacillus anthracis Sterne and B. thuringiensis Al Hakam spores |  | Eff | PreDecon Spore Loading | CFU / ft^2 | Constant | 2322578247.6612
BioDecon Compendium | Buhr 2012 Test method development to evaluate hot, humid air decontamination of materials contaminated with Bacillus anthracis Sterne and B. thuringiensis Al Hakam spores |  | Eff | PreDecon Spore Loading | CFU / ft^2 | Constant | 2322578247.6612
BioDecon Compendium | Buhr 2012 Test method development to evaluate hot, humid air decontamination of materials contaminated with Bacillus anthracis Sterne and B. thuringiensis Al Hakam spores |  | Eff | PreDecon Spore Loading | CFU / ft^2 | Constant | 2322578247.6612
BioDecon Compendium | Buhr 2012 Test method development to evaluate hot, humid air decontamination of materials contaminated with Bacillus anthracis Sterne and B. thuringiensis Al Hakam spores |  | Eff | PreDecon Spore Loading | CFU / ft^2 | Constant | 2322578247.6612
BioDecon Compendium | Buhr 2012 Test method development to evaluate hot, humid air decontamination of materials contaminated with Bacillus anthracis Sterne and B. thuringiensis Al Hakam spores |  | Eff | PreDecon Spore Loading | CFU / ft^2 | Constant | 2322578247.6612
BioDecon Compendium | Buhr 2012 Test method development to evaluate hot, humid air decontamination of materials contaminated with Bacillus anthracis Sterne and B. thuringiensis Al Hakam spores |  | Eff | PreDecon Spore Loading | CFU / ft^2 | Constant | 2322578247.6612
BioDecon Compendium | Buhr 2012 Test method development to evaluate hot, humid air decontamination of materials contaminated with Bacillus anthracis Sterne and B. thuringiensis Al Hakam spores |  | Eff | PreDecon Spore Loading | CFU / ft^2 | Constant | 2322578247.6612
BioDecon Compendium | Buhr 2012 Test method development to evaluate hot, humid air decontamination of materials contaminated with Bacillus anthracis Sterne and B. thuringiensis Al Hakam spores |  | Eff | PreDecon Spore Loading | CFU / ft^2 | Constant | 2322578247.6612
BioDecon Compendium | Buhr 2012 Test method development to evaluate hot, humid air decontamination of materials contaminated with Bacillus anthracis Sterne and B. thuringiensis Al Hakam spores |  | Eff | PreDecon Spore Loading | CFU / ft^2 | Constant | 2322578247.6612
BioDecon Compendium | Buhr 2012 Test method development to evaluate hot, humid air decontamination of materials contaminated with Bacillus anthracis Sterne and B. thuringiensis Al Hakam spores |  | Eff | PreDecon Spore Loading | CFU / ft^2 | Constant | 2322578247.6612
BioDecon Compendium | Buhr 2012 Test method development to evaluate hot, humid air decontamination of materials contaminated with Bacillus anthracis Sterne and B. thuringiensis Al Hakam spores |  | Eff | PreDecon Spore Loading | CFU / ft^2 | Constant | 2322578247.6612
BioDecon Compendium | Buhr 2012 Test method development to evaluate hot, humid air decontamination of materials contaminated with Bacillus anthracis Sterne and B. thuringiensis Al Hakam spores |  | Eff | PreDecon Spore Loading | CFU / ft^2 | Constant | 2322578247.6612
BioDecon Compendium | Buhr 2012 Test method development to evaluate hot, humid air decontamination of materials contaminated with Bacillus anthracis Sterne and B. thuringiensis Al Hakam spores |  | Eff | PreDecon Spore Loading | CFU / ft^2 | Constant | 2322578247.6612
BioDecon Compendium | Buhr 2012 Test method development to evaluate hot, humid air decontamination of materials contaminated with Bacillus anthracis Sterne and B. thuringiensis Al Hakam spores |  | Eff | PreDecon Spore Loading | CFU / ft^2 | Constant | 2322578247.6612
BioDecon Compendium | Buhr 2012 Test method development to evaluate hot, humid air decontamination of materials contaminated with Bacillus anthracis Sterne and B. thuringiensis Al Hakam spores |  | Eff | PreDecon Spore Loading | CFU / ft^2 | Constant | 2322578247.6612
BioDecon Compendium | Buhr 2012 Test method development to evaluate hot, humid air decontamination of materials contaminated with Bacillus anthracis Sterne and B. thuringiensis Al Hakam spores |  | Eff | PreDecon Spore Loading | CFU / ft^2 | Constant | 2322578247.6612
BioDecon Compendium | Buhr 2012 Test method development to evaluate hot, humid air decontamination of materials contaminated with Bacillus anthracis Sterne and B. thuringiensis Al Hakam spores |  | Eff | PreDecon Spore Loading | CFU / ft^2 | Constant | 2322578247.6612
BioDecon Compendium | Buhr 2012 Test method development to evaluate hot, humid air decontamination of materials contaminated with Bacillus anthracis Sterne and B. thuringiensis Al Hakam spores |  | Eff | PreDecon Spore Loading | CFU / ft^2 | Constant | 2322578247.6612
BioDecon Compendium | Buhr 2012 Test method development to evaluate hot, humid air decontamination of materials contaminated with Bacillus anthracis Sterne and B. thuringiensis Al Hakam spores |  | Eff | PreDecon Spore Loading | CFU / ft^2 | Constant | 2322578247.6612
BioDecon Compendium | Buhr 2012 Test method development to evaluate hot, humid air decontamination of materials contaminated with Bacillus anthracis Sterne and B. thuringiensis Al Hakam spores |  | Eff | PreDecon Spore Loading | CFU / ft^2 | Constant | 2322578247.6612
BioDecon Compendium | Buhr 2012 Test method development to evaluate hot, humid air decontamination of materials contaminated with Bacillus anthracis Sterne and B. thuringiensis Al Hakam spores |  | Eff | PreDecon Spore Loading | CFU / ft^2 | Constant | 2322578247.6612
BioDecon Compendium | Buhr 2012 Test method development to evaluate hot, humid air decontamination of materials contaminated with Bacillus anthracis Sterne and B. thuringiensis Al Hakam spores |  | Eff | PreDecon Spore Loading | CFU / ft^2 | Constant | 2322578247.6612
BioDecon Compendium | Buhr 2012 Test method development to evaluate hot, humid air decontamination of materials contaminated with Bacillus anthracis Sterne and B. thuringiensis Al Hakam spores |  | Eff | PreDecon Spore Loading | CFU / ft^2 | Constant | 2322578247.6612
BioDecon Compendium | Buhr 2012 Test method development to evaluate hot, humid air decontamination of materials contaminated with Bacillus anthracis Sterne and B. thuringiensis Al Hakam spores |  | Eff | PreDecon Spore Loading | CFU / ft^2 | Constant | 2322578247.6612
BioDecon Compendium | Buhr 2012 Test method development to evaluate hot, humid air decontamination of materials contaminated with Bacillus anthracis Sterne and B. thuringiensis Al Hakam spores |  | Eff | PreDecon Spore Loading | CFU / ft^2 | Constant | 2322578247.6612
BioDecon Compendium | Buhr 2012 Test method development to evaluate hot, humid air decontamination of materials contaminated with Bacillus anthracis Sterne and B. thuringiensis Al Hakam spores |  | Eff | PreDecon Spore Loading | CFU / ft^2 | Constant | 2322578247.6612
BioDecon Compendium | Buhr 2012 Test method development to evaluate hot, humid air decontamination of materials contaminated with Bacillus anthracis Sterne and B. thuringiensis Al Hakam spores |  | Eff | PreDecon Spore Loading | CFU / ft^2 | Constant | 2322578247.6612
BioDecon Compendium | Buhr 2012 Test method development to evaluate hot, humid air decontamination of materials contaminated with Bacillus anthracis Sterne and B. thuringiensis Al Hakam spores |  | Eff | PreDecon Spore Loading | CFU / ft^2 | Constant | 2322578247.6612
BioDecon Compendium | Buhr 2012 Test method development to evaluate hot, humid air decontamination of materials contaminated with Bacillus anthracis Sterne and B. thuringiensis Al Hakam spores |  | Eff | PreDecon Spore Loading | CFU / ft^2 | Constant | 2322578247.6612
BioDecon Compendium | Buhr 2012 Test method development to evaluate hot, humid air decontamination of materials contaminated with Bacillus anthracis Sterne and B. thuringiensis Al Hakam spores |  | Eff | PreDecon Spore Loading | CFU / ft^2 | Constant | 2322578247.6612
BioDecon Compendium | Buhr 2012 Test method development to evaluate hot, humid air decontamination of materials contaminated with Bacillus anthracis Sterne and B. thuringiensis Al Hakam spores |  | Eff | PreDecon Spore Loading | CFU / ft^2 | Constant | 2322578247.6612
BioDecon Compendium | Buhr 2012 Test method development to evaluate hot, humid air decontamination of materials contaminated with Bacillus anthracis Sterne and B. thuringiensis Al Hakam spores |  | Eff | PreDecon Spore Loading | CFU / ft^2 | Constant | 2322578247.6612
BioDecon Compendium | Buhr 2012 Test method development to evaluate hot, humid air decontamination of materials contaminated with Bacillus anthracis Sterne and B. thuringiensis Al Hakam spores |  | Eff | PreDecon Spore Loading | CFU / ft^2 | Constant | 2322578247.6612
BioDecon Compendium | Buhr 2012 Test method development to evaluate hot, humid air decontamination of materials contaminated with Bacillus anthracis Sterne and B. thuringiensis Al Hakam spores |  | Eff | PreDecon Spore Loading | CFU / ft^2 | Constant | 2322578247.6612
BioDecon Compendium | Buhr 2012 Test method development to evaluate hot, humid air decontamination of materials contaminated with Bacillus anthracis Sterne and B. thuringiensis Al Hakam spores |  | Eff | PreDecon Spore Loading | CFU / ft^2 | Constant | 2322578247.6612
BioDecon Compendium | Buhr 2012 Test method development to evaluate hot, humid air decontamination of materials contaminated with Bacillus anthracis Sterne and B. thuringiensis Al Hakam spores |  | Eff | PreDecon Spore Loading | CFU / ft^2 | Constant | 2322578247.6612
BioDecon Compendium | Buhr 2012 Test method development to evaluate hot, humid air decontamination of materials contaminated with Bacillus anthracis Sterne and B. thuringiensis Al Hakam spores |  | Eff | PreDecon Spore Loading | CFU / ft^2 | Constant | 2322578247.6612
BioDecon Compendium | Buhr 2012 Test method development to evaluate hot, humid air decontamination of materials contaminated with Bacillus anthracis Sterne and B. thuringiensis Al Hakam spores |  | Eff | PreDecon Spore Loading | CFU / ft^2 | Constant | 2322578247.6612
BioDecon Compendium | Buhr 2012 Test method development to evaluate hot, humid air decontamination of materials contaminated with Bacillus anthracis Sterne and B. thuringiensis Al Hakam spores |  | Eff | PreDecon Spore Loading | CFU / ft^2 | Constant | 2322578247.6612
BioDecon Compendium | Buhr 2012 Test method development to evaluate hot, humid air decontamination of materials contaminated with Bacillus anthracis Sterne and B. thuringiensis Al Hakam spores |  | Eff | PreDecon Spore Loading | CFU / ft^2 | Constant | 2322578247.6612
BioDecon Compendium | Buhr 2012 Test method development to evaluate hot, humid air decontamination of materials contaminated with Bacillus anthracis Sterne and B. thuringiensis Al Hakam spores |  | Eff | PreDecon Spore Loading | CFU / ft^2 | Constant | 2322578247.6612
BioDecon Compendium | Buhr 2012 Test method development to evaluate hot, humid air decontamination of materials contaminated with Bacillus anthracis Sterne and B. thuringiensis Al Hakam spores |  | Eff | PreDecon Spore Loading | CFU / ft^2 | Constant | 2322578247.6612
BioDecon Compendium | Buhr 2012 Test method development to evaluate hot, humid air decontamination of materials contaminated with Bacillus anthracis Sterne and B. thuringiensis Al Hakam spores |  | Eff | PreDecon Spore Loading | CFU / ft^2 | Constant | 2322578247.6612
BioDecon Compendium | Buhr 2012 Test method development to evaluate hot, humid air decontamination of materials contaminated with Bacillus anthracis Sterne and B. thuringiensis Al Hakam spores |  | Eff | PreDecon Spore Loading | CFU / ft^2 | Constant | 2322578247.6612
BioDecon Compendium | Buhr 2012 Test method development to evaluate hot, humid air decontamination of materials contaminated with Bacillus anthracis Sterne and B. thuringiensis Al Hakam spores |  | Eff | PreDecon Spore Loading | CFU / ft^2 | Constant | 2322578247.6612
BioDecon Compendium | Buhr 2012 Test method development to evaluate hot, humid air decontamination of materials contaminated with Bacillus anthracis Sterne and B. thuringiensis Al Hakam spores |  | Eff | PreDecon Spore Loading | CFU / ft^2 | Constant | 2322578247.6612
BioDecon Compendium | Buhr 2012 Test method development to evaluate hot, humid air decontamination of materials contaminated with Bacillus anthracis Sterne and B. thuringiensis Al Hakam spores |  | Eff | PreDecon Spore Loading | CFU / ft^2 | Constant | 2322578247.6612
BioDecon Compendium | Buhr 2012 Test method development to evaluate hot, humid air decontamination of materials contaminated with Bacillus anthracis Sterne and B. thuringiensis Al Hakam spores |  | Eff | PreDecon Spore Loading | CFU / ft^2 | Constant | 2322578247.6612
BioDecon Compendium | Buhr 2012 Test method development to evaluate hot, humid air decontamination of materials contaminated with Bacillus anthracis Sterne and B. thuringiensis Al Hakam spores |  | Eff | PreDecon Spore Loading | CFU / ft^2 | Constant | 2322578247.6612
BioDecon Compendium | Buhr 2012 Test method development to evaluate hot, humid air decontamination of materials contaminated with Bacillus anthracis Sterne and B. thuringiensis Al Hakam spores |  | Eff | PreDecon Spore Loading | CFU / ft^2 | Constant | 2322578247.6612
BioDecon Compendium | Buhr 2012 Test method development to evaluate hot, humid air decontamination of materials contaminated with Bacillus anthracis Sterne and B. thuringiensis Al Hakam spores |  | Eff | PreDecon Spore Loading | CFU / ft^2 | Constant | 2322578247.6612
BioDecon Compendium | Buhr 2012 Test method development to evaluate hot, humid air decontamination of materials contaminated with Bacillus anthracis Sterne and B. thuringiensis Al Hakam spores |  | Eff | PreDecon Spore Loading | CFU / ft^2 | Constant | 2322578247.6612
BioDecon Compendium | Buhr 2012 Test method development to evaluate hot, humid air decontamination of materials contaminated with Bacillus anthracis Sterne and B. thuringiensis Al Hakam spores |  | Eff | PreDecon Spore Loading | CFU / ft^2 | Constant | 2322578247.6612
BioDecon Compendium | Buhr 2012 Test method development to evaluate hot, humid air decontamination of materials contaminated with Bacillus anthracis Sterne and B. thuringiensis Al Hakam spores |  | Eff | PreDecon Spore Loading | CFU / ft^2 | Constant | 2322578247.6612
BioDecon Compendium | Buhr 2012 Test method development to evaluate hot, humid air decontamination of materials contaminated with Bacillus anthracis Sterne and B. thuringiensis Al Hakam spores |  | Eff | PreDecon Spore Loading | CFU / ft^2 | Constant | 2322578247.6612
BioDecon Compendium | Buhr 2012 Test method development to evaluate hot, humid air decontamination of materials contaminated with Bacillus anthracis Sterne and B. thuringiensis Al Hakam spores |  | Eff | PreDecon Spore Loading | CFU / ft^2 | Constant | 2322578247.6612
BioDecon Compendium | Buhr 2012 Test method development to evaluate hot, humid air decontamination of materials contaminated with Bacillus anthracis Sterne and B. thuringiensis Al Hakam spores |  | Eff | PreDecon Spore Loading | CFU / ft^2 | Constant | 2322578247.6612
BioDecon Compendium | Buhr 2012 Test method development to evaluate hot, humid air decontamination of materials contaminated with Bacillus anthracis Sterne and B. thuringiensis Al Hakam spores |  | Eff | PreDecon Spore Loading | CFU / ft^2 | Constant | 2322578247.6612
BioDecon Compendium | Buhr 2012 Test method development to evaluate hot, humid air decontamination of materials contaminated with Bacillus anthracis Sterne and B. thuringiensis Al Hakam spores |  | Eff | PreDecon Spore Loading | CFU / ft^2 | Constant | 2322578247.6612
BioDecon Compendium | Buhr 2012 Test method development to evaluate hot, humid air decontamination of materials contaminated with Bacillus anthracis Sterne and B. thuringiensis Al Hakam spores |  | Eff | PreDecon Spore Loading | CFU / ft^2 | Constant | 2322578247.6612
BioDecon Compendium | Buhr 2012 Test method development to evaluate hot, humid air decontamination of materials contaminated with Bacillus anthracis Sterne and B. thuringiensis Al Hakam spores |  | Eff | PreDecon Spore Loading | CFU / ft^2 | Constant | 2322578247.6612
BioDecon Compendium | Buhr 2012 Test method development to evaluate hot, humid air decontamination of materials contaminated with Bacillus anthracis Sterne and B. thuringiensis Al Hakam spores |  | Eff | PreDecon Spore Loading | CFU / ft^2 | Constant | 2322578247.6612
BioDecon Compendium | Buhr 2012 Test method development to evaluate hot, humid air decontamination of materials contaminated with Bacillus anthracis Sterne and B. thuringiensis Al Hakam spores |  | Eff | PreDecon Spore Loading | CFU / ft^2 | Constant | 2322578247.6612
BioDecon Compendium | Buhr 2012 Test method development to evaluate hot, humid air decontamination of materials contaminated with Bacillus anthracis Sterne and B. thuringiensis Al Hakam spores |  | Eff | PreDecon Spore Loading | CFU / ft^2 | Constant | 2322578247.6612
BioDecon Compendium | Buhr 2012 Test method development to evaluate hot, humid air decontamination of materials contaminated with Bacillus anthracis Sterne and B. thuringiensis Al Hakam spores |  | Eff | PreDecon Spore Loading | CFU / ft^2 | Constant | 2322578247.6612
BioDecon Compendium | Buhr 2012 Test method development to evaluate hot, humid air decontamination of materials contaminated with Bacillus anthracis Sterne and B. thuringiensis Al Hakam spores |  | Eff | PreDecon Spore Loading | CFU / ft^2 | Constant | 2322578247.6612
BioDecon Compendium | Buhr 2012 Test method development to evaluate hot, humid air decontamination of materials contaminated with Bacillus anthracis Sterne and B. thuringiensis Al Hakam spores |  | Eff | PreDecon Spore Loading | CFU / ft^2 | Constant | 2322578247.6612
BioDecon Compendium | Buhr 2012 Test method development to evaluate hot, humid air decontamination of materials contaminated with Bacillus anthracis Sterne and B. thuringiensis Al Hakam spores |  | Eff | PreDecon Spore Loading | CFU / ft^2 | Constant | 2322578247.6612
BioDecon Compendium | Buhr 2012 Test method development to evaluate hot, humid air decontamination of materials contaminated with Bacillus anthracis Sterne and B. thuringiensis Al Hakam spores |  | Eff | PreDecon Spore Loading | CFU / ft^2 | Constant | 2322578247.6612
BioDecon Compendium | Buhr 2012 Test method development to evaluate hot, humid air decontamination of materials contaminated with Bacillus anthracis Sterne and B. thuringiensis Al Hakam spores |  | Eff | PreDecon Spore Loading | CFU / ft^2 | Constant | 2322578247.6612
BioDecon Compendium | Buhr 2012 Test method development to evaluate hot, humid air decontamination of materials contaminated with Bacillus anthracis Sterne and B. thuringiensis Al Hakam spores |  | Eff | PreDecon Spore Loading | CFU / ft^2 | Constant | 2322578247.6612
BioDecon Compendium | Buhr 2012 Test method development to evaluate hot, humid air decontamination of materials contaminated with Bacillus anthracis Sterne and B. thuringiensis Al Hakam spores |  | Eff | PreDecon Spore Loading | CFU / ft^2 | Constant | 2322578247.6612
BioDecon Compendium | Buhr 2012 Test method development to evaluate hot, humid air decontamination of materials contaminated with Bacillus anthracis Sterne and B. thuringiensis Al Hakam spores |  | Eff | PreDecon Spore Loading | CFU / ft^2 | Constant | 2322578247.6612
BioDecon Compendium | Buhr 2012 Test method development to evaluate hot, humid air decontamination of materials contaminated with Bacillus anthracis Sterne and B. thuringiensis Al Hakam spores |  | Eff | PreDecon Spore Loading | CFU / ft^2 | Constant | 2322578247.6612
BioDecon Compendium | Buhr 2012 Test method development to evaluate hot, humid air decontamination of materials contaminated with Bacillus anthracis Sterne and B. thuringiensis Al Hakam spores |  | Eff | PreDecon Spore Loading | CFU / ft^2 | Constant | 2322578247.6612
BioDecon Compendium | Buhr 2012 Test method development to evaluate hot, humid air decontamination of materials contaminated with Bacillus anthracis Sterne and B. thuringiensis Al Hakam spores |  | Eff | PreDecon Spore Loading | CFU / ft^2 | Constant | 2322578247.6612
BioDecon Compendium | Buhr 2012 Test method development to evaluate hot, humid air decontamination of materials contaminated with Bacillus anthracis Sterne and B. thuringiensis Al Hakam spores |  | Eff | PreDecon Spore Loading | CFU / ft^2 | Constant | 2322578247.6612
BioDecon Compendium | Buhr 2012 Test method development to evaluate hot, humid air decontamination of materials contaminated with Bacillus anthracis Sterne and B. thuringiensis Al Hakam spores |  | Eff | PreDecon Spore Loading | CFU / ft^2 | Constant | 2322578247.6612
BioDecon Compendium | Buhr 2012 Test method development to evaluate hot, humid air decontamination of materials contaminated with Bacillus anthracis Sterne and B. thuringiensis Al Hakam spores |  | Eff | PreDecon Spore Loading | CFU / ft^2 | Constant | 2322578247.6612
BioDecon Compendium | Buhr 2012 Test method development to evaluate hot, humid air decontamination of materials contaminated with Bacillus anthracis Sterne and B. thuringiensis Al Hakam spores |  | Eff | PreDecon Spore Loading | CFU / ft^2 | Constant | 2322578247.6612
BioDecon Compendium | Buhr 2012 Test method development to evaluate hot, humid air decontamination of materials contaminated with Bacillus anthracis Sterne and B. thuringiensis Al Hakam spores |  | Eff | PreDecon Spore Loading | CFU / ft^2 | Constant | 2322578247.6612
BioDecon Compendium | Buhr 2012 Test method development to evaluate hot, humid air decontamination of materials contaminated with Bacillus anthracis Sterne and B. thuringiensis Al Hakam spores |  | Eff | PreDecon Spore Loading | CFU / ft^2 | Constant | 2322578247.6612
BioDecon Compendium | Buhr 2012 Test method development to evaluate hot, humid air decontamination of materials contaminated with Bacillus anthracis Sterne and B. thuringiensis Al Hakam spores |  | Eff | PreDecon Spore Loading | CFU / ft^2 | Constant | 2322578247.6612
BioDecon Compendium | Buhr 2012 Test method development to evaluate hot, humid air decontamination of materials contaminated with Bacillus anthracis Sterne and B. thuringiensis Al Hakam spores |  | Eff | PreDecon Spore Loading | CFU / ft^2 | Constant | 2322578247.6612
BioDecon Compendium | Buhr 2012 Test method development to evaluate hot, humid air decontamination of materials contaminated with Bacillus anthracis Sterne and B. thuringiensis Al Hakam spores |  | Eff | PreDecon Spore Loading | CFU / ft^2 | Constant | 2322578247.6612
BioDecon Compendium | Buhr 2012 Test method development to evaluate hot, humid air decontamination of materials contaminated with Bacillus anthracis Sterne and B. thuringiensis Al Hakam spores |  | Eff | PreDecon Spore Loading | CFU / ft^2 | Constant | 2322578247.6612
BioDecon Compendium | Buhr 2012 Test method development to evaluate hot, humid air decontamination of materials contaminated with Bacillus anthracis Sterne and B. thuringiensis Al Hakam spores |  | Eff | PreDecon Spore Loading | CFU / ft^2 | Constant | 2322578247.6612
BioDecon Compendium | Buhr 2012 Test method development to evaluate hot, humid air decontamination of materials contaminated with Bacillus anthracis Sterne and B. thuringiensis Al Hakam spores |  | Eff | PreDecon Spore Loading | CFU / ft^2 | Constant | 2322578247.6612
BioDecon Compendium | Buhr 2012 Test method development to evaluate hot, humid air decontamination of materials contaminated with Bacillus anthracis Sterne and B. thuringiensis Al Hakam spores |  | Eff | PreDecon Spore Loading | CFU / ft^2 | Constant | 2322578247.6612
BioDecon Compendium | Buhr 2012 Test method development to evaluate hot, humid air decontamination of materials contaminated with Bacillus anthracis Sterne and B. thuringiensis Al Hakam spores |  | Eff | PreDecon Spore Loading | CFU / ft^2 | Constant | 2322578247.6612
BioDecon Compendium | Buhr 2012 Test method development to evaluate hot, humid air decontamination of materials contaminated with Bacillus anthracis Sterne and B. thuringiensis Al Hakam spores |  | Eff | PreDecon Spore Loading | CFU / ft^2 | Constant | 2322578247.6612
BioDecon Compendium | Buhr 2012 Test method development to evaluate hot, humid air decontamination of materials contaminated with Bacillus anthracis Sterne and B. thuringiensis Al Hakam spores |  | Eff | PreDecon Spore Loading | CFU / ft^2 | Constant | 2322578247.6612
BioDecon Compendium | Buhr 2012 Test method development to evaluate hot, humid air decontamination of materials contaminated with Bacillus anthracis Sterne and B. thuringiensis Al Hakam spores |  | Eff | PreDecon Spore Loading | CFU / ft^2 | Constant | 2322578247.6612
BioDecon Compendium | Buhr 2012 Test method development to evaluate hot, humid air decontamination of materials contaminated with Bacillus anthracis Sterne and B. thuringiensis Al Hakam spores |  | Eff | PreDecon Spore Loading | CFU / ft^2 | Constant | 2322578247.6612
BioDecon Compendium | Buhr 2012 Test method development to evaluate hot, humid air decontamination of materials contaminated with Bacillus anthracis Sterne and B. thuringiensis Al Hakam spores |  | Eff | PreDecon Spore Loading | CFU / ft^2 | Constant | 2322578247.6612
BioDecon Compendium | Buhr 2012 Test method development to evaluate hot, humid air decontamination of materials contaminated with Bacillus anthracis Sterne and B. thuringiensis Al Hakam spores |  | Eff | PreDecon Spore Loading | CFU / ft^2 | Constant | 2322578247.6612
BioDecon Compendium | Buhr 2012 Test method development to evaluate hot, humid air decontamination of materials contaminated with Bacillus anthracis Sterne and B. thuringiensis Al Hakam spores |  | Eff | PreDecon Spore Loading | CFU / ft^2 | Constant | 2322578247.6612
BioDecon Compendium | Buhr 2012 Test method development to evaluate hot, humid air decontamination of materials contaminated with Bacillus anthracis Sterne and B. thuringiensis Al Hakam spores |  | Eff | PreDecon Spore Loading | CFU / ft^2 | Constant | 2322578247.6612
BioDecon Compendium | Buhr 2012 Test method development to evaluate hot, humid air decontamination of materials contaminated with Bacillus anthracis Sterne and B. thuringiensis Al Hakam spores |  | Eff | PreDecon Spore Loading | CFU / ft^2 | Constant | 2322578247.6612
BioDecon Compendium | Buhr 2012 Test method development to evaluate hot, humid air decontamination of materials contaminated with Bacillus anthracis Sterne and B. thuringiensis Al Hakam spores |  | Eff | PreDecon Spore Loading | CFU / ft^2 | Constant | 2322578247.6612
BioDecon Compendium | Buhr 2012 Test method development to evaluate hot, humid air decontamination of materials contaminated with Bacillus anthracis Sterne and B. thuringiensis Al Hakam spores |  | Eff | PreDecon Spore Loading | CFU / ft^2 | Constant | 2322578247.6612
BioDecon Compendium | Buhr 2012 Test method development to evaluate hot, humid air decontamination of materials contaminated with Bacillus anthracis Sterne and B. thuringiensis Al Hakam spores |  | Eff | PreDecon Spore Loading | CFU / ft^2 | Constant | 2322578247.6612
BioDecon Compendium | Buhr 2012 Test method development to evaluate hot, humid air decontamination of materials contaminated with Bacillus anthracis Sterne and B. thuringiensis Al Hakam spores |  | Eff | PreDecon Spore Loading | CFU / ft^2 | Constant | 2322578247.6612
BioDecon Compendium | Buhr 2012 Test method development to evaluate hot, humid air decontamination of materials contaminated with Bacillus anthracis Sterne and B. thuringiensis Al Hakam spores |  | Eff | PreDecon Spore Loading | CFU / ft^2 | Constant | 2322578247.6612
BioDecon Compendium | Buhr 2012 Test method development to evaluate hot, humid air decontamination of materials contaminated with Bacillus anthracis Sterne and B. thuringiensis Al Hakam spores |  | Eff | PreDecon Spore Loading | CFU / ft^2 | Constant | 2322578247.6612
BioDecon Compendium | Buhr 2012 Test method development to evaluate hot, humid air decontamination of materials contaminated with Bacillus anthracis Sterne and B. thuringiensis Al Hakam spores |  | Eff | PreDecon Spore Loading | CFU / ft^2 | Constant | 2322578247.6612
BioDecon Compendium | Buhr 2012 Test method development to evaluate hot, humid air decontamination of materials contaminated with Bacillus anthracis Sterne and B. thuringiensis Al Hakam spores |  | Eff | PreDecon Spore Loading | CFU / ft^2 | Constant | 2322578247.6612
BioDecon Compendium | Buhr 2012 Test method development to evaluate hot, humid air decontamination of materials contaminated with Bacillus anthracis Sterne and B. thuringiensis Al Hakam spores |  | Eff | PreDecon Spore Loading | CFU / ft^2 | Constant | 2322578247.6612
BioDecon Compendium | Buhr 2012 Test method development to evaluate hot, humid air decontamination of materials contaminated with Bacillus anthracis Sterne and B. thuringiensis Al Hakam spores |  | Eff | PreDecon Spore Loading | CFU / ft^2 | Constant | 2322578247.6612
BioDecon Compendium | Buhr 2012 Test method development to evaluate hot, humid air decontamination of materials contaminated with Bacillus anthracis Sterne and B. thuringiensis Al Hakam spores |  | Eff | PreDecon Spore Loading | CFU / ft^2 | Constant | 2322578247.6612
BioDecon Compendium | Buhr 2012 Test method development to evaluate hot, humid air decontamination of materials contaminated with Bacillus anthracis Sterne and B. thuringiensis Al Hakam spores |  | Eff | PreDecon Spore Loading | CFU / ft^2 | Constant | 2322578247.6612
BioDecon Compendium | Buhr 2012 Test method development to evaluate hot, humid air decontamination of materials contaminated with Bacillus anthracis Sterne and B. thuringiensis Al Hakam spores |  | Eff | PreDecon Spore Loading | CFU / ft^2 | Constant | 2322578247.6612
BioDecon Compendium | Buhr 2012 Test method development to evaluate hot, humid air decontamination of materials contaminated with Bacillus anthracis Sterne and B. thuringiensis Al Hakam spores |  | Eff | PreDecon Spore Loading | CFU / ft^2 | Constant | 2322578247.6612
BioDecon Compendium | Buhr 2012 Test method development to evaluate hot, humid air decontamination of materials contaminated with Bacillus anthracis Sterne and B. thuringiensis Al Hakam spores |  | Eff | PreDecon Spore Loading | CFU / ft^2 | Constant | 2322578247.6612
BioDecon Compendium | Buhr 2012 Test method development to evaluate hot, humid air decontamination of materials contaminated with Bacillus anthracis Sterne and B. thuringiensis Al Hakam spores |  | Eff | PreDecon Spore Loading | CFU / ft^2 | Constant | 2322578247.6612
BioDecon Compendium | Buhr 2012 Test method development to evaluate hot, humid air decontamination of materials contaminated with Bacillus anthracis Sterne and B. thuringiensis Al Hakam spores |  | Eff | PreDecon Spore Loading | CFU / ft^2 | Constant | 2322578247.6612
BioDecon Compendium | Buhr 2012 Test method development to evaluate hot, humid air decontamination of materials contaminated with Bacillus anthracis Sterne and B. thuringiensis Al Hakam spores |  | Eff | PreDecon Spore Loading | CFU / ft^2 | Constant | 2322578247.6612
BioDecon Compendium | Buhr 2012 Test method development to evaluate hot, humid air decontamination of materials contaminated with Bacillus anthracis Sterne and B. thuringiensis Al Hakam spores |  | Eff | PreDecon Spore Loading | CFU / ft^2 | Constant | 2322578247.6612
BioDecon Compendium | Buhr 2012 Test method development to evaluate hot, humid air decontamination of materials contaminated with Bacillus anthracis Sterne and B. thuringiensis Al Hakam spores |  | Eff | PreDecon Spore Loading | CFU / ft^2 | Constant | 2322578247.6612
BioDecon Compendium | Buhr 2012 Test method development to evaluate hot, humid air decontamination of materials contaminated with Bacillus anthracis Sterne and B. thuringiensis Al Hakam spores |  | Eff | PreDecon Spore Loading | CFU / ft^2 | Constant | 2322578247.6612
BioDecon Compendium | Buhr 2012 Test method development to evaluate hot, humid air decontamination of materials contaminated with Bacillus anthracis Sterne and B. thuringiensis Al Hakam spores |  | Eff | PreDecon Spore Loading | CFU / ft^2 | Constant | 2322578247.6612
BioDecon Compendium | Buhr 2012 Test method development to evaluate hot, humid air decontamination of materials contaminated with Bacillus anthracis Sterne and B. thuringiensis Al Hakam spores |  | Eff | PreDecon Spore Loading | CFU / ft^2 | Constant | 2322578247.6612
BioDecon Compendium | Buhr 2012 Test method development to evaluate hot, humid air decontamination of materials contaminated with Bacillus anthracis Sterne and B. thuringiensis Al Hakam spores |  | Eff | PreDecon Spore Loading | CFU / ft^2 | Constant | 2322578247.6612
BioDecon Compendium | Buhr 2012 Test method development to evaluate hot, humid air decontamination of materials contaminated with Bacillus anthracis Sterne and B. thuringiensis Al Hakam spores |  | Eff | PreDecon Spore Loading | CFU / ft^2 | Constant | 2322578247.6612
BioDecon Compendium | Buhr 2012 Test method development to evaluate hot, humid air decontamination of materials contaminated with Bacillus anthracis Sterne and B. thuringiensis Al Hakam spores |  | Eff | PreDecon Spore Loading | CFU / ft^2 | Constant | 2322578247.6612
BioDecon Compendium | Buhr 2012 Test method development to evaluate hot, humid air decontamination of materials contaminated with Bacillus anthracis Sterne and B. thuringiensis Al Hakam spores |  | Eff | PreDecon Spore Loading | CFU / ft^2 | Constant | 2322578247.6612
BioDecon Compendium | Buhr 2012 Test method development to evaluate hot, humid air decontamination of materials contaminated with Bacillus anthracis Sterne and B. thuringiensis Al Hakam spores |  | Eff | PreDecon Spore Loading | CFU / ft^2 | Constant | 2322578247.6612
BioDecon Compendium | Buhr 2012 Test method development to evaluate hot, humid air decontamination of materials contaminated with Bacillus anthracis Sterne and B. thuringiensis Al Hakam spores |  | Eff | PreDecon Spore Loading | CFU / ft^2 | Constant | 2322578247.6612
BioDecon Compendium | Buhr 2012 Test method development to evaluate hot, humid air decontamination of materials contaminated with Bacillus anthracis Sterne and B. thuringiensis Al Hakam spores |  | Eff | PreDecon Spore Loading | CFU / ft^2 | Constant | 2322578247.6612
BioDecon Compendium | Buhr 2012 Test method development to evaluate hot, humid air decontamination of materials contaminated with Bacillus anthracis Sterne and B. thuringiensis Al Hakam spores |  | Eff | PreDecon Spore Loading | CFU / ft^2 | Constant | 2322578247.6612
BioDecon Compendium | Buhr 2012 Test method development to evaluate hot, humid air decontamination of materials contaminated with Bacillus anthracis Sterne and B. thuringiensis Al Hakam spores |  | Eff | PreDecon Spore Loading | CFU / ft^2 | Constant | 2322578247.6612
BioDecon Compendium | Buhr 2012 Test method development to evaluate hot, humid air decontamination of materials contaminated with Bacillus anthracis Sterne and B. thuringiensis Al Hakam spores |  | Eff | PreDecon Spore Loading | CFU / ft^2 | Constant | 2322578247.6612
BioDecon Compendium | Buhr 2012 Test method development to evaluate hot, humid air decontamination of materials contaminated with Bacillus anthracis Sterne and B. thuringiensis Al Hakam spores |  | Eff | PreDecon Spore Loading | CFU / ft^2 | Constant | 2322578247.6612
BioDecon Compendium | Buhr 2012 Test method development to evaluate hot, humid air decontamination of materials contaminated with Bacillus anthracis Sterne and B. thuringiensis Al Hakam spores |  | Eff | PreDecon Spore Loading | CFU / ft^2 | Constant | 2322578247.6612
BioDecon Compendium | Buhr 2012 Test method development to evaluate hot, humid air decontamination of materials contaminated with Bacillus anthracis Sterne and B. thuringiensis Al Hakam spores |  | Eff | PreDecon Spore Loading | CFU / ft^2 | Constant | 2322578247.6612
BioDecon Compendium | Buhr 2012 Test method development to evaluate hot, humid air decontamination of materials contaminated with Bacillus anthracis Sterne and B. thuringiensis Al Hakam spores |  | Eff | PreDecon Spore Loading | CFU / ft^2 | Constant | 2322578247.6612
BioDecon Compendium | Buhr 2012 Test method development to evaluate hot, humid air decontamination of materials contaminated with Bacillus anthracis Sterne and B. thuringiensis Al Hakam spores |  | Eff | PreDecon Spore Loading | CFU / ft^2 | Constant | 2322578247.6612
BioDecon Compendium | Buhr 2012 Test method development to evaluate hot, humid air decontamination of materials contaminated with Bacillus anthracis Sterne and B. thuringiensis Al Hakam spores |  | Eff | PreDecon Spore Loading | CFU / ft^2 | Constant | 2322578247.6612
BioDecon Compendium | Buhr 2012 Test method development to evaluate hot, humid air decontamination of materials contaminated with Bacillus anthracis Sterne and B. thuringiensis Al Hakam spores |  | Eff | PreDecon Spore Loading | CFU / ft^2 | Constant | 2322578247.6612
BioDecon Compendium | Buhr 2012 Test method development to evaluate hot, humid air decontamination of materials contaminated with Bacillus anthracis Sterne and B. thuringiensis Al Hakam spores |  | Eff | PreDecon Spore Loading | CFU / ft^2 | Constant | 2322578247.6612
BioDecon Compendium | Buhr 2012 Test method development to evaluate hot, humid air decontamination of materials contaminated with Bacillus anthracis Sterne and B. thuringiensis Al Hakam spores |  | Eff | PreDecon Spore Loading | CFU / ft^2 | Constant | 2322578247.6612
BioDecon Compendium | Buhr 2012 Test method development to evaluate hot, humid air decontamination of materials contaminated with Bacillus anthracis Sterne and B. thuringiensis Al Hakam spores |  | Eff | PreDecon Spore Loading | CFU / ft^2 | Constant | 2322578247.6612
BioDecon Compendium | Buhr 2012 Test method development to evaluate hot, humid air decontamination of materials contaminated with Bacillus anthracis Sterne and B. thuringiensis Al Hakam spores |  | Eff | PreDecon Spore Loading | CFU / ft^2 | Constant | 2322578247.6612
BioDecon Compendium | Buhr 2012 Test method development to evaluate hot, humid air decontamination of materials contaminated with Bacillus anthracis Sterne and B. thuringiensis Al Hakam spores |  | Eff | PreDecon Spore Loading | CFU / ft^2 | Constant | 2322578247.6612
BioDecon Compendium | Buhr 2012 Test method development to evaluate hot, humid air decontamination of materials contaminated with Bacillus anthracis Sterne and B. thuringiensis Al Hakam spores |  | Eff | PreDecon Spore Loading | CFU / ft^2 | Constant | 2322578247.6612
BioDecon Compendium | Buhr 2012 Test method development to evaluate hot, humid air decontamination of materials contaminated with Bacillus anthracis Sterne and B. thuringiensis Al Hakam spores |  | Eff | PreDecon Spore Loading | CFU / ft^2 | Constant | 2322578247.6612
BioDecon Compendium | Buhr 2012 Test method development to evaluate hot, humid air decontamination of materials contaminated with Bacillus anthracis Sterne and B. thuringiensis Al Hakam spores |  | Eff | PreDecon Spore Loading | CFU / ft^2 | Constant | 2322578247.6612
BioDecon Compendium | Buhr 2012 Test method development to evaluate hot, humid air decontamination of materials contaminated with Bacillus anthracis Sterne and B. thuringiensis Al Hakam spores |  | Eff | PreDecon Spore Loading | CFU / ft^2 | Constant | 2322578247.6612
BioDecon Compendium | Buhr 2012 Test method development to evaluate hot, humid air decontamination of materials contaminated with Bacillus anthracis Sterne and B. thuringiensis Al Hakam spores |  | Eff | PreDecon Spore Loading | CFU / ft^2 | Constant | 2322578247.6612
BioDecon Compendium | Buhr 2012 Test method development to evaluate hot, humid air decontamination of materials contaminated with Bacillus anthracis Sterne and B. thuringiensis Al Hakam spores |  | Eff | PreDecon Spore Loading | CFU / ft^2 | Constant | 2322578247.6612
BioDecon Compendium | Buhr 2012 Test method development to evaluate hot, humid air decontamination of materials contaminated with Bacillus anthracis Sterne and B. thuringiensis Al Hakam spores |  | Eff | PreDecon Spore Loading | CFU / ft^2 | Constant | 2322578247.6612
BioDecon Compendium | Buhr 2012 Test method development to evaluate hot, humid air decontamination of materials contaminated with Bacillus anthracis Sterne and B. thuringiensis Al Hakam spores |  | Eff | PreDecon Spore Loading | CFU / ft^2 | Constant | 2322578247.6612
BioDecon Compendium | Buhr 2012 Test method development to evaluate hot, humid air decontamination of materials contaminated with Bacillus anthracis Sterne and B. thuringiensis Al Hakam spores |  | Eff | PreDecon Spore Loading | CFU / ft^2 | Constant | 2322578247.6612
BioDecon Compendium | Buhr 2012 Test method development to evaluate hot, humid air decontamination of materials contaminated with Bacillus anthracis Sterne and B. thuringiensis Al Hakam spores |  | Eff | PreDecon Spore Loading | CFU / ft^2 | Constant | 2322578247.6612
BioDecon Compendium | Buhr 2012 Test method development to evaluate hot, humid air decontamination of materials contaminated with Bacillus anthracis Sterne and B. thuringiensis Al Hakam spores |  | Eff | PreDecon Spore Loading | CFU / ft^2 | Constant | 2322578247.6612
BioDecon Compendium | Buhr 2012 Test method development to evaluate hot, humid air decontamination of materials contaminated with Bacillus anthracis Sterne and B. thuringiensis Al Hakam spores |  | Eff | PreDecon Spore Loading | CFU / ft^2 | Constant | 2322578247.6612
BioDecon Compendium | Buhr 2012 Test method development to evaluate hot, humid air decontamination of materials contaminated with Bacillus anthracis Sterne and B. thuringiensis Al Hakam spores |  | Eff | PreDecon Spore Loading | CFU / ft^2 | Constant | 2322578247.6612
BioDecon Compendium | Buhr 2012 Test method development to evaluate hot, humid air decontamination of materials contaminated with Bacillus anthracis Sterne and B. thuringiensis Al Hakam spores |  | Eff | PreDecon Spore Loading | CFU / ft^2 | Constant | 2322578247.6612
BioDecon Compendium | Buhr 2012 Test method development to evaluate hot, humid air decontamination of materials contaminated with Bacillus anthracis Sterne and B. thuringiensis Al Hakam spores |  | Eff | PreDecon Spore Loading | CFU / ft^2 | Constant | 2322578247.6612
BioDecon Compendium | Buhr 2012 Test method development to evaluate hot, humid air decontamination of materials contaminated with Bacillus anthracis Sterne and B. thuringiensis Al Hakam spores |  | Eff | PreDecon Spore Loading | CFU / ft^2 | Constant | 2322578247.6612
BioDecon Compendium | Buhr 2012 Test method development to evaluate hot, humid air decontamination of materials contaminated with Bacillus anthracis Sterne and B. thuringiensis Al Hakam spores |  | Eff | PreDecon Spore Loading | CFU / ft^2 | Constant | 2322578247.6612
BioDecon Compendium | Buhr 2012 Test method development to evaluate hot, humid air decontamination of materials contaminated with Bacillus anthracis Sterne and B. thuringiensis Al Hakam spores |  | Eff | PreDecon Spore Loading | CFU / ft^2 | Constant | 2322578247.6612
BioDecon Compendium | Buhr 2012 Test method development to evaluate hot, humid air decontamination of materials contaminated with Bacillus anthracis Sterne and B. thuringiensis Al Hakam spores |  | Eff | PreDecon Spore Loading | CFU / ft^2 | Constant | 2322578247.6612
BioDecon Compendium | Buhr 2012 Test method development to evaluate hot, humid air decontamination of materials contaminated with Bacillus anthracis Sterne and B. thuringiensis Al Hakam spores |  | Eff | PreDecon Spore Loading | CFU / ft^2 | Constant | 2322578247.6612
BioDecon Compendium | Buhr 2012 Test method development to evaluate hot, humid air decontamination of materials contaminated with Bacillus anthracis Sterne and B. thuringiensis Al Hakam spores |  | Eff | PreDecon Spore Loading | CFU / ft^2 | Constant | 2322578247.6612
BioDecon Compendium | Buhr 2012 Test method development to evaluate hot, humid air decontamination of materials contaminated with Bacillus anthracis Sterne and B. thuringiensis Al Hakam spores |  | Eff | PreDecon Spore Loading | CFU / ft^2 | Constant | 2322578247.6612
BioDecon Compendium | Buhr 2012 Test method development to evaluate hot, humid air decontamination of materials contaminated with Bacillus anthracis Sterne and B. thuringiensis Al Hakam spores |  | Eff | PreDecon Spore Loading | CFU / ft^2 | Constant | 2322578247.6612
BioDecon Compendium | Buhr 2012 Test method development to evaluate hot, humid air decontamination of materials contaminated with Bacillus anthracis Sterne and B. thuringiensis Al Hakam spores |  | Eff | PreDecon Spore Loading | CFU / ft^2 | Constant | 2322578247.6612
BioDecon Compendium | Buhr 2012 Test method development to evaluate hot, humid air decontamination of materials contaminated with Bacillus anthracis Sterne and B. thuringiensis Al Hakam spores |  | Eff | PreDecon Spore Loading | CFU / ft^2 | Constant | 2322578247.6612
BioDecon Compendium | Buhr 2012 Test method development to evaluate hot, humid air decontamination of materials contaminated with Bacillus anthracis Sterne and B. thuringiensis Al Hakam spores |  | Eff | PreDecon Spore Loading | CFU / ft^2 | Constant | 2322578247.6612
BioDecon Compendium | Buhr 2012 Test method development to evaluate hot, humid air decontamination of materials contaminated with Bacillus anthracis Sterne and B. thuringiensis Al Hakam spores |  | Eff | PreDecon Spore Loading | CFU / ft^2 | Constant | 2322578247.6612
BioDecon Compendium | Buhr 2012 Test method development to evaluate hot, humid air decontamination of materials contaminated with Bacillus anthracis Sterne and B. thuringiensis Al Hakam spores |  | Eff | PreDecon Spore Loading | CFU / ft^2 | Constant | 2322578247.6612
BioDecon Compendium | Ceccanti 2011 Carrier tests to assess the effective sporicidal concentration of a liquid chemical disinfectant for a sanitization program |  | Eff | PreDecon Spore Loading | CFU / ft^2 | Constant | 118347936.1866
BioDecon Compendium | Ceccanti 2011 Carrier tests to assess the effective sporicidal concentration of a liquid chemical disinfectant for a sanitization program |  | Eff | PreDecon Spore Loading | CFU / ft^2 | Constant | 118347936.1866
BioDecon Compendium | Ceccanti 2011 Carrier tests to assess the effective sporicidal concentration of a liquid chemical disinfectant for a sanitization program |  | Eff | PreDecon Spore Loading | CFU / ft^2 | Constant | 118347936.1866
BioDecon Compendium | Ceccanti 2011 Carrier tests to assess the effective sporicidal concentration of a liquid chemical disinfectant for a sanitization program |  | Eff | PreDecon Spore Loading | CFU / ft^2 | Constant | 118347936.1866
BioDecon Compendium | Ceccanti 2011 Carrier tests to assess the effective sporicidal concentration of a liquid chemical disinfectant for a sanitization program |  | Eff | PreDecon Spore Loading | CFU / ft^2 | Constant | 118347936.1866
BioDecon Compendium | Ceccanti 2011 Carrier tests to assess the effective sporicidal concentration of a liquid chemical disinfectant for a sanitization program |  | Eff | PreDecon Spore Loading | CFU / ft^2 | Constant | 118347936.1866
BioDecon Compendium | Ceccanti 2011 Carrier tests to assess the effective sporicidal concentration of a liquid chemical disinfectant for a sanitization program |  | Eff | PreDecon Spore Loading | CFU / ft^2 | Constant | 118347936.1866
BioDecon Compendium | Ceccanti 2011 Carrier tests to assess the effective sporicidal concentration of a liquid chemical disinfectant for a sanitization program |  | Eff | PreDecon Spore Loading | CFU / ft^2 | Constant | 118347936.1866
BioDecon Compendium | Ceccanti 2011 Carrier tests to assess the effective sporicidal concentration of a liquid chemical disinfectant for a sanitization program |  | Eff | PreDecon Spore Loading | CFU / ft^2 | Constant | 118347936.1866
BioDecon Compendium | Ceccanti 2011 Carrier tests to assess the effective sporicidal concentration of a liquid chemical disinfectant for a sanitization program |  | Eff | PreDecon Spore Loading | CFU / ft^2 | Constant | 118347936.1866
BioDecon Compendium | Ceccanti 2011 Carrier tests to assess the effective sporicidal concentration of a liquid chemical disinfectant for a sanitization program |  | Eff | PreDecon Spore Loading | CFU / ft^2 | Constant | 118347936.1866
BioDecon Compendium | Ceccanti 2011 Carrier tests to assess the effective sporicidal concentration of a liquid chemical disinfectant for a sanitization program |  | Eff | PreDecon Spore Loading | CFU / ft^2 | Constant | 118347936.1866
BioDecon Compendium | Andre 2012 Evaluation of peracetic acid sanitizers efficiency against spores isolated from spoiled cans in suspension and on stainless steel surfaces |  | Eff | PreDecon Spore Loading | CFU / ft^2 | Constant | 929031.2991
BioDecon Compendium | Andre 2012 Evaluation of peracetic acid sanitizers efficiency against spores isolated from spoiled cans in suspension and on stainless steel surfaces |  | Eff | PreDecon Spore Loading | CFU / ft^2 | Constant | 929031.2991
BioDecon Compendium | Andre 2012 Evaluation of peracetic acid sanitizers efficiency against spores isolated from spoiled cans in suspension and on stainless steel surfaces |  | Eff | PreDecon Spore Loading | CFU / ft^2 | Constant | 929031.2991
BioDecon Compendium | Andre 2012 Evaluation of peracetic acid sanitizers efficiency against spores isolated from spoiled cans in suspension and on stainless steel surfaces |  | Eff | PreDecon Spore Loading | CFU / ft^2 | Constant | 929040.5894
BioDecon Compendium | Andre 2012 Evaluation of peracetic acid sanitizers efficiency against spores isolated from spoiled cans in suspension and on stainless steel surfaces |  | Eff | PreDecon Spore Loading | CFU / ft^2 | Constant | 929040.5894
BioDecon Compendium | Andre 2012 Evaluation of peracetic acid sanitizers efficiency against spores isolated from spoiled cans in suspension and on stainless steel surfaces |  | Eff | PreDecon Spore Loading | CFU / ft^2 | Constant | 929040.5894
BioDecon Compendium | Wood 2011 Optimizing acidified bleach solutions to improve sporicidal efficacy on building materials |  | Eff | PreDecon Spore Loading | CFU / ft^2 | Constant | 2573493903.2257
BioDecon Compendium | Wood 2011 Optimizing acidified bleach solutions to improve sporicidal efficacy on building materials |  | Eff | PreDecon Spore Loading | CFU / ft^2 | Constant | 2573493903.2257
BioDecon Compendium | Wood 2011 Optimizing acidified bleach solutions to improve sporicidal efficacy on building materials |  | Eff | PreDecon Spore Loading | CFU / ft^2 | Constant | 2573493903.2257
BioDecon Compendium | Wood 2011 Optimizing acidified bleach solutions to improve sporicidal efficacy on building materials |  | Eff | PreDecon Spore Loading | CFU / ft^2 | Constant | 2573493903.2257
BioDecon Compendium | Wood 2011 Optimizing acidified bleach solutions to improve sporicidal efficacy on building materials |  | Eff | PreDecon Spore Loading | CFU / ft^2 | Constant | 2573493903.2257
BioDecon Compendium | Wood 2011 Optimizing acidified bleach solutions to improve sporicidal efficacy on building materials |  | Eff | PreDecon Spore Loading | CFU / ft^2 | Constant | 2573493903.2257
BioDecon Compendium | Wood 2011 Optimizing acidified bleach solutions to improve sporicidal efficacy on building materials |  | Eff | PreDecon Spore Loading | CFU / ft^2 | Constant | 2573493903.2257
BioDecon Compendium | Wood 2011 Optimizing acidified bleach solutions to improve sporicidal efficacy on building materials |  | Eff | PreDecon Spore Loading | CFU / ft^2 | Constant | 2573493903.2257
BioDecon Compendium | Wood 2011 Optimizing acidified bleach solutions to improve sporicidal efficacy on building materials |  | Eff | PreDecon Spore Loading | CFU / ft^2 | Constant | 2573493903.2257
BioDecon Compendium | Wood 2011 Optimizing acidified bleach solutions to improve sporicidal efficacy on building materials |  | Eff | PreDecon Spore Loading | CFU / ft^2 | Constant | 2573493903.2257
BioDecon Compendium | Wood 2011 Optimizing acidified bleach solutions to improve sporicidal efficacy on building materials |  | Eff | PreDecon Spore Loading | CFU / ft^2 | Constant | 2573493903.2257
BioDecon Compendium | Wood 2011 Optimizing acidified bleach solutions to improve sporicidal efficacy on building materials |  | Eff | PreDecon Spore Loading | CFU / ft^2 | Constant | 2573493903.2257
BioDecon Compendium | Wood 2011 Optimizing acidified bleach solutions to improve sporicidal efficacy on building materials |  | Eff | PreDecon Spore Loading | CFU / ft^2 | Constant | 2573493903.2257
BioDecon Compendium | Wood 2011 Optimizing acidified bleach solutions to improve sporicidal efficacy on building materials |  | Eff | PreDecon Spore Loading | CFU / ft^2 | Constant | 2573493903.2257
BioDecon Compendium | Wood 2011 Optimizing acidified bleach solutions to improve sporicidal efficacy on building materials |  | Eff | PreDecon Spore Loading | CFU / ft^2 | Constant | 2573493903.2257
BioDecon Compendium | Wood 2011 Optimizing acidified bleach solutions to improve sporicidal efficacy on building materials |  | Eff | PreDecon Spore Loading | CFU / ft^2 | Constant | 2573493903.2257
BioDecon Compendium | Wood 2011 Optimizing acidified bleach solutions to improve sporicidal efficacy on building materials |  | Eff | PreDecon Spore Loading | CFU / ft^2 | Constant | 2573493903.2257
BioDecon Compendium | Wood 2011 Optimizing acidified bleach solutions to improve sporicidal efficacy on building materials |  | Eff | PreDecon Spore Loading | CFU / ft^2 | Constant | 2573493903.2257
BioDecon Compendium | Wood 2011 Optimizing acidified bleach solutions to improve sporicidal efficacy on building materials |  | Eff | PreDecon Spore Loading | CFU / ft^2 | Constant | 3657603539.6239
BioDecon Compendium | Wood 2011 Optimizing acidified bleach solutions to improve sporicidal efficacy on building materials |  | Eff | PreDecon Spore Loading | CFU / ft^2 | Constant | 3657603539.6239
BioDecon Compendium | Wood 2011 Optimizing acidified bleach solutions to improve sporicidal efficacy on building materials |  | Eff | PreDecon Spore Loading | CFU / ft^2 | Constant | 3657603539.6239
BioDecon Compendium | Wood 2011 Optimizing acidified bleach solutions to improve sporicidal efficacy on building materials |  | Eff | PreDecon Spore Loading | CFU / ft^2 | Constant | 3657603539.6239
BioDecon Compendium | Wood 2011 Optimizing acidified bleach solutions to improve sporicidal efficacy on building materials |  | Eff | PreDecon Spore Loading | CFU / ft^2 | Constant | 3657603539.6239
BioDecon Compendium | Wood 2011 Optimizing acidified bleach solutions to improve sporicidal efficacy on building materials |  | Eff | PreDecon Spore Loading | CFU / ft^2 | Constant | 3657603539.6239
BioDecon Compendium | Wood 2011 Optimizing acidified bleach solutions to improve sporicidal efficacy on building materials |  | Eff | PreDecon Spore Loading | CFU / ft^2 | Constant | 3657603539.6239
BioDecon Compendium | Wood 2011 Optimizing acidified bleach solutions to improve sporicidal efficacy on building materials |  | Eff | PreDecon Spore Loading | CFU / ft^2 | Constant | 3657603539.6239
BioDecon Compendium | Wood 2011 Optimizing acidified bleach solutions to improve sporicidal efficacy on building materials |  | Eff | PreDecon Spore Loading | CFU / ft^2 | Constant | 3657603539.6239
BioDecon Compendium | Wood 2011 Optimizing acidified bleach solutions to improve sporicidal efficacy on building materials |  | Eff | PreDecon Spore Loading | CFU / ft^2 | Constant | 3657603539.6239
BioDecon Compendium | Wood 2011 Optimizing acidified bleach solutions to improve sporicidal efficacy on building materials |  | Eff | PreDecon Spore Loading | CFU / ft^2 | Constant | 3657603539.6239
BioDecon Compendium | Wood 2011 Optimizing acidified bleach solutions to improve sporicidal efficacy on building materials |  | Eff | PreDecon Spore Loading | CFU / ft^2 | Constant | 3657603539.6239
BioDecon Compendium | Wood 2011 Optimizing acidified bleach solutions to improve sporicidal efficacy on building materials |  | Eff | PreDecon Spore Loading | CFU / ft^2 | Constant | 3657603539.6239
BioDecon Compendium | Wood 2011 Optimizing acidified bleach solutions to improve sporicidal efficacy on building materials |  | Eff | PreDecon Spore Loading | CFU / ft^2 | Constant | 3657603539.6239
BioDecon Compendium | Wood 2011 Optimizing acidified bleach solutions to improve sporicidal efficacy on building materials |  | Eff | PreDecon Spore Loading | CFU / ft^2 | Constant | 3657603539.6239
BioDecon Compendium | Wood 2011 Optimizing acidified bleach solutions to improve sporicidal efficacy on building materials |  | Eff | PreDecon Spore Loading | CFU / ft^2 | Constant | 3657603539.6239
BioDecon Compendium | Wood 2011 Optimizing acidified bleach solutions to improve sporicidal efficacy on building materials |  | Eff | PreDecon Spore Loading | CFU / ft^2 | Constant | 3657603539.6239
BioDecon Compendium | Wood 2011 Optimizing acidified bleach solutions to improve sporicidal efficacy on building materials |  | Eff | PreDecon Spore Loading | CFU / ft^2 | Constant | 3657603539.6239
BioDecon Compendium | Wood 2011 Optimizing acidified bleach solutions to improve sporicidal efficacy on building materials |  | Eff | PreDecon Spore Loading | CFU / ft^2 | Constant | 6032670773.1459
BioDecon Compendium | Wood 2011 Optimizing acidified bleach solutions to improve sporicidal efficacy on building materials |  | Eff | PreDecon Spore Loading | CFU / ft^2 | Constant | 6032670773.1459
BioDecon Compendium | Wood 2011 Optimizing acidified bleach solutions to improve sporicidal efficacy on building materials |  | Eff | PreDecon Spore Loading | CFU / ft^2 | Constant | 6032670773.1459
BioDecon Compendium | Wood 2011 Optimizing acidified bleach solutions to improve sporicidal efficacy on building materials |  | Eff | PreDecon Spore Loading | CFU / ft^2 | Constant | 6032670773.1459
BioDecon Compendium | Wood 2011 Optimizing acidified bleach solutions to improve sporicidal efficacy on building materials |  | Eff | PreDecon Spore Loading | CFU / ft^2 | Constant | 6032670773.1459
BioDecon Compendium | Wood 2011 Optimizing acidified bleach solutions to improve sporicidal efficacy on building materials |  | Eff | PreDecon Spore Loading | CFU / ft^2 | Constant | 6032670773.1459
BioDecon Compendium | Wood 2011 Optimizing acidified bleach solutions to improve sporicidal efficacy on building materials |  | Eff | PreDecon Spore Loading | CFU / ft^2 | Constant | 6032670773.1459
BioDecon Compendium | Wood 2011 Optimizing acidified bleach solutions to improve sporicidal efficacy on building materials |  | Eff | PreDecon Spore Loading | CFU / ft^2 | Constant | 6032670773.1459
BioDecon Compendium | Wood 2011 Optimizing acidified bleach solutions to improve sporicidal efficacy on building materials |  | Eff | PreDecon Spore Loading | CFU / ft^2 | Constant | 6032670773.1459
BioDecon Compendium | Wood 2011 Optimizing acidified bleach solutions to improve sporicidal efficacy on building materials |  | Eff | PreDecon Spore Loading | CFU / ft^2 | Constant | 6032670773.1459
BioDecon Compendium | Wood 2011 Optimizing acidified bleach solutions to improve sporicidal efficacy on building materials |  | Eff | PreDecon Spore Loading | CFU / ft^2 | Constant | 6032670773.1459
BioDecon Compendium | Wood 2011 Optimizing acidified bleach solutions to improve sporicidal efficacy on building materials |  | Eff | PreDecon Spore Loading | CFU / ft^2 | Constant | 6032670773.1459
BioDecon Compendium | Wood 2011 Optimizing acidified bleach solutions to improve sporicidal efficacy on building materials |  | Eff | PreDecon Spore Loading | CFU / ft^2 | Constant | 6032670773.1459
BioDecon Compendium | Wood 2011 Optimizing acidified bleach solutions to improve sporicidal efficacy on building materials |  | Eff | PreDecon Spore Loading | CFU / ft^2 | Constant | 6032670773.1459
BioDecon Compendium | Wood 2011 Optimizing acidified bleach solutions to improve sporicidal efficacy on building materials |  | Eff | PreDecon Spore Loading | CFU / ft^2 | Constant | 6032670773.1459
BioDecon Compendium | Wood 2011 Optimizing acidified bleach solutions to improve sporicidal efficacy on building materials |  | Eff | PreDecon Spore Loading | CFU / ft^2 | Constant | 6032670773.1459
BioDecon Compendium | Wood 2011 Optimizing acidified bleach solutions to improve sporicidal efficacy on building materials |  | Eff | PreDecon Spore Loading | CFU / ft^2 | Constant | 6032670773.1459
BioDecon Compendium | Wood 2011 Optimizing acidified bleach solutions to improve sporicidal efficacy on building materials |  | Eff | PreDecon Spore Loading | CFU / ft^2 | Constant | 6032670773.1459
BioDecon Compendium | Oie 2011 Disinfection methods for spores of Bacillus atrophaeus, B. anthracis, Clostridium tetani, C. botulinum and C. difficile |  | Eff | PreDecon Spore Loading | CFU / ft^2 | Constant | 1548385498.4408
BioDecon Compendium | Oie 2011 Disinfection methods for spores of Bacillus atrophaeus, B. anthracis, Clostridium tetani, C. botulinum and C. difficile |  | Eff | PreDecon Spore Loading | CFU / ft^2 | Constant | 1548385498.4408
BioDecon Compendium | Oie 2011 Disinfection methods for spores of Bacillus atrophaeus, B. anthracis, Clostridium tetani, C. botulinum and C. difficile |  | Eff | PreDecon Spore Loading | CFU / ft^2 | Constant | 1548385498.4408
BioDecon Compendium | Oie 2011 Disinfection methods for spores of Bacillus atrophaeus, B. anthracis, Clostridium tetani, C. botulinum and C. difficile |  | Eff | PreDecon Spore Loading | CFU / ft^2 | Constant | 1548385498.4408
BioDecon Compendium | Oie 2011 Disinfection methods for spores of Bacillus atrophaeus, B. anthracis, Clostridium tetani, C. botulinum and C. difficile |  | Eff | PreDecon Spore Loading | CFU / ft^2 | Constant | 1548385498.4408
BioDecon Compendium | Oie 2011 Disinfection methods for spores of Bacillus atrophaeus, B. anthracis, Clostridium tetani, C. botulinum and C. difficile |  | Eff | PreDecon Spore Loading | CFU / ft^2 | Constant | 1548385498.4408
BioDecon Compendium | Oie 2011 Disinfection methods for spores of Bacillus atrophaeus, B. anthracis, Clostridium tetani, C. botulinum and C. difficile |  | Eff | PreDecon Spore Loading | CFU / ft^2 | Constant | 1548385498.4408
BioDecon Compendium | Oie 2011 Disinfection methods for spores of Bacillus atrophaeus, B. anthracis, Clostridium tetani, C. botulinum and C. difficile |  | Eff | PreDecon Spore Loading | CFU / ft^2 | Constant | 1548385498.4408
BioDecon Compendium | Oie 2011 Disinfection methods for spores of Bacillus atrophaeus, B. anthracis, Clostridium tetani, C. botulinum and C. difficile |  | Eff | PreDecon Spore Loading | CFU / ft^2 | Constant | 1548385498.4408
BioDecon Compendium | Oie 2011 Disinfection methods for spores of Bacillus atrophaeus, B. anthracis, Clostridium tetani, C. botulinum and C. difficile |  | Eff | PreDecon Spore Loading | CFU / ft^2 | Constant | 1548385498.4408
BioDecon Compendium | Oie 2011 Disinfection methods for spores of Bacillus atrophaeus, B. anthracis, Clostridium tetani, C. botulinum and C. difficile |  | Eff | PreDecon Spore Loading | CFU / ft^2 | Constant | 1548385498.4408
BioDecon Compendium | Oie 2011 Disinfection methods for spores of Bacillus atrophaeus, B. anthracis, Clostridium tetani, C. botulinum and C. difficile |  | Eff | PreDecon Spore Loading | CFU / ft^2 | Constant | 1548385498.4408
BioDecon Compendium | Oie 2011 Disinfection methods for spores of Bacillus atrophaeus, B. anthracis, Clostridium tetani, C. botulinum and C. difficile |  | Eff | PreDecon Spore Loading | CFU / ft^2 | Constant | 1548385498.4408
BioDecon Compendium | Oie 2011 Disinfection methods for spores of Bacillus atrophaeus, B. anthracis, Clostridium tetani, C. botulinum and C. difficile |  | Eff | PreDecon Spore Loading | CFU / ft^2 | Constant | 1548385498.4408
BioDecon Compendium | Oie 2011 Disinfection methods for spores of Bacillus atrophaeus, B. anthracis, Clostridium tetani, C. botulinum and C. difficile |  | Eff | PreDecon Spore Loading | CFU / ft^2 | Constant | 1548385498.4408
BioDecon Compendium | Oie 2011 Disinfection methods for spores of Bacillus atrophaeus, B. anthracis, Clostridium tetani, C. botulinum and C. difficile |  | Eff | PreDecon Spore Loading | CFU / ft^2 | Constant | 1548385498.4408
BioDecon Compendium | Oie 2011 Disinfection methods for spores of Bacillus atrophaeus, B. anthracis, Clostridium tetani, C. botulinum and C. difficile |  | Eff | PreDecon Spore Loading | CFU / ft^2 | Constant | 1548385498.4408
BioDecon Compendium | Oie 2011 Disinfection methods for spores of Bacillus atrophaeus, B. anthracis, Clostridium tetani, C. botulinum and C. difficile |  | Eff | PreDecon Spore Loading | CFU / ft^2 | Constant | 1548385498.4408
BioDecon Compendium | Oie 2011 Disinfection methods for spores of Bacillus atrophaeus, B. anthracis, Clostridium tetani, C. botulinum and C. difficile |  | Eff | PreDecon Spore Loading | CFU / ft^2 | Constant | 1548385498.4408
BioDecon Compendium | Oie 2011 Disinfection methods for spores of Bacillus atrophaeus, B. anthracis, Clostridium tetani, C. botulinum and C. difficile |  | Eff | PreDecon Spore Loading | CFU / ft^2 | Constant | 1548385498.4408
BioDecon Compendium | Oie 2011 Disinfection methods for spores of Bacillus atrophaeus, B. anthracis, Clostridium tetani, C. botulinum and C. difficile |  | Eff | PreDecon Spore Loading | CFU / ft^2 | Constant | 1548385498.4408
BioDecon Compendium | Oie 2011 Disinfection methods for spores of Bacillus atrophaeus, B. anthracis, Clostridium tetani, C. botulinum and C. difficile |  | Eff | PreDecon Spore Loading | CFU / ft^2 | Constant | 1548385498.4408
BioDecon Compendium | Oie 2011 Disinfection methods for spores of Bacillus atrophaeus, B. anthracis, Clostridium tetani, C. botulinum and C. difficile |  | Eff | PreDecon Spore Loading | CFU / ft^2 | Constant | 1548385498.4408
BioDecon Compendium | Oie 2011 Disinfection methods for spores of Bacillus atrophaeus, B. anthracis, Clostridium tetani, C. botulinum and C. difficile |  | Eff | PreDecon Spore Loading | CFU / ft^2 | Constant | 1548385498.4408
BioDecon Compendium | Oie 2011 Disinfection methods for spores of Bacillus atrophaeus, B. anthracis, Clostridium tetani, C. botulinum and C. difficile |  | Eff | PreDecon Spore Loading | CFU / ft^2 | Constant | 1548385498.4408
BioDecon Compendium | Oie 2011 Disinfection methods for spores of Bacillus atrophaeus, B. anthracis, Clostridium tetani, C. botulinum and C. difficile |  | Eff | PreDecon Spore Loading | CFU / ft^2 | Constant | 1548385498.4408
BioDecon Compendium | Oie 2011 Disinfection methods for spores of Bacillus atrophaeus, B. anthracis, Clostridium tetani, C. botulinum and C. difficile |  | Eff | PreDecon Spore Loading | CFU / ft^2 | Constant | 1548385498.4408
BioDecon Compendium | Oie 2011 Disinfection methods for spores of Bacillus atrophaeus, B. anthracis, Clostridium tetani, C. botulinum and C. difficile |  | Eff | PreDecon Spore Loading | CFU / ft^2 | Constant | 1548385498.4408
BioDecon Compendium | Oie 2011 Disinfection methods for spores of Bacillus atrophaeus, B. anthracis, Clostridium tetani, C. botulinum and C. difficile |  | Eff | PreDecon Spore Loading | CFU / ft^2 | Constant | 1548385498.4408
BioDecon Compendium | Oie 2011 Disinfection methods for spores of Bacillus atrophaeus, B. anthracis, Clostridium tetani, C. botulinum and C. difficile |  | Eff | PreDecon Spore Loading | CFU / ft^2 | Constant | 1548385498.4408
BioDecon Compendium | Oie 2011 Disinfection methods for spores of Bacillus atrophaeus, B. anthracis, Clostridium tetani, C. botulinum and C. difficile |  | Eff | PreDecon Spore Loading | CFU / ft^2 | Constant | 1548385498.4408
BioDecon Compendium | Oie 2011 Disinfection methods for spores of Bacillus atrophaeus, B. anthracis, Clostridium tetani, C. botulinum and C. difficile |  | Eff | PreDecon Spore Loading | CFU / ft^2 | Constant | 1548385498.4408
BioDecon Compendium | Oie 2011 Disinfection methods for spores of Bacillus atrophaeus, B. anthracis, Clostridium tetani, C. botulinum and C. difficile |  | Eff | PreDecon Spore Loading | CFU / ft^2 | Constant | 1548385498.4408
BioDecon Compendium | Oie 2011 Disinfection methods for spores of Bacillus atrophaeus, B. anthracis, Clostridium tetani, C. botulinum and C. difficile |  | Eff | PreDecon Spore Loading | CFU / ft^2 | Constant | 1548385498.4408
BioDecon Compendium | Oie 2011 Disinfection methods for spores of Bacillus atrophaeus, B. anthracis, Clostridium tetani, C. botulinum and C. difficile |  | Eff | PreDecon Spore Loading | CFU / ft^2 | Constant | 1548385498.4408
BioDecon Compendium | Oie 2011 Disinfection methods for spores of Bacillus atrophaeus, B. anthracis, Clostridium tetani, C. botulinum and C. difficile |  | Eff | PreDecon Spore Loading | CFU / ft^2 | Constant | 1548385498.4408
BioDecon Compendium | Oie 2011 Disinfection methods for spores of Bacillus atrophaeus, B. anthracis, Clostridium tetani, C. botulinum and C. difficile |  | Eff | PreDecon Spore Loading | CFU / ft^2 | Constant | 1548385498.4408
BioDecon Compendium | Oie 2011 Disinfection methods for spores of Bacillus atrophaeus, B. anthracis, Clostridium tetani, C. botulinum and C. difficile |  | Eff | PreDecon Spore Loading | CFU / ft^2 | Constant | 1548385498.4408
BioDecon Compendium | Oie 2011 Disinfection methods for spores of Bacillus atrophaeus, B. anthracis, Clostridium tetani, C. botulinum and C. difficile |  | Eff | PreDecon Spore Loading | CFU / ft^2 | Constant | 1548385498.4408
BioDecon Compendium | Oie 2011 Disinfection methods for spores of Bacillus atrophaeus, B. anthracis, Clostridium tetani, C. botulinum and C. difficile |  | Eff | PreDecon Spore Loading | CFU / ft^2 | Constant | 1548385498.4408
BioDecon Compendium | Oie 2011 Disinfection methods for spores of Bacillus atrophaeus, B. anthracis, Clostridium tetani, C. botulinum and C. difficile |  | Eff | PreDecon Spore Loading | CFU / ft^2 | Constant | 1548385498.4408
BioDecon Compendium | Oie 2011 Disinfection methods for spores of Bacillus atrophaeus, B. anthracis, Clostridium tetani, C. botulinum and C. difficile |  | Eff | PreDecon Spore Loading | CFU / ft^2 | Constant | 1548385498.4408
BioDecon Compendium | Oie 2011 Disinfection methods for spores of Bacillus atrophaeus, B. anthracis, Clostridium tetani, C. botulinum and C. difficile |  | Eff | PreDecon Spore Loading | CFU / ft^2 | Constant | 1548385498.4408
BioDecon Compendium | Oie 2011 Disinfection methods for spores of Bacillus atrophaeus, B. anthracis, Clostridium tetani, C. botulinum and C. difficile |  | Eff | PreDecon Spore Loading | CFU / ft^2 | Constant | 1548385498.4408
BioDecon Compendium | Oie 2011 Disinfection methods for spores of Bacillus atrophaeus, B. anthracis, Clostridium tetani, C. botulinum and C. difficile |  | Eff | PreDecon Spore Loading | CFU / ft^2 | Constant | 1548385498.4408
BioDecon Compendium | Oie 2011 Disinfection methods for spores of Bacillus atrophaeus, B. anthracis, Clostridium tetani, C. botulinum and C. difficile |  | Eff | PreDecon Spore Loading | CFU / ft^2 | Constant | 1548385498.4408
BioDecon Compendium | Oie 2011 Disinfection methods for spores of Bacillus atrophaeus, B. anthracis, Clostridium tetani, C. botulinum and C. difficile |  | Eff | PreDecon Spore Loading | CFU / ft^2 | Constant | 1548385498.4408
BioDecon Compendium | Oie 2011 Disinfection methods for spores of Bacillus atrophaeus, B. anthracis, Clostridium tetani, C. botulinum and C. difficile |  | Eff | PreDecon Spore Loading | CFU / ft^2 | Constant | 1548385498.4408
BioDecon Compendium | Oie 2011 Disinfection methods for spores of Bacillus atrophaeus, B. anthracis, Clostridium tetani, C. botulinum and C. difficile |  | Eff | PreDecon Spore Loading | CFU / ft^2 | Constant | 1548385498.4408
BioDecon Compendium | Oie 2011 Disinfection methods for spores of Bacillus atrophaeus, B. anthracis, Clostridium tetani, C. botulinum and C. difficile |  | Eff | PreDecon Spore Loading | CFU / ft^2 | Constant | 1548385498.4408
BioDecon Compendium | Oie 2011 Disinfection methods for spores of Bacillus atrophaeus, B. anthracis, Clostridium tetani, C. botulinum and C. difficile |  | Eff | PreDecon Spore Loading | CFU / ft^2 | Constant | 1548385498.4408
BioDecon Compendium | Oie 2011 Disinfection methods for spores of Bacillus atrophaeus, B. anthracis, Clostridium tetani, C. botulinum and C. difficile |  | Eff | PreDecon Spore Loading | CFU / ft^2 | Constant | 1548385498.4408
BioDecon Compendium | Oie 2011 Disinfection methods for spores of Bacillus atrophaeus, B. anthracis, Clostridium tetani, C. botulinum and C. difficile |  | Eff | PreDecon Spore Loading | CFU / ft^2 | Constant | 1548385498.4408
BioDecon Compendium | Oie 2011 Disinfection methods for spores of Bacillus atrophaeus, B. anthracis, Clostridium tetani, C. botulinum and C. difficile |  | Eff | PreDecon Spore Loading | CFU / ft^2 | Constant | 1548385498.4408
BioDecon Compendium | Oie 2011 Disinfection methods for spores of Bacillus atrophaeus, B. anthracis, Clostridium tetani, C. botulinum and C. difficile |  | Eff | PreDecon Spore Loading | CFU / ft^2 | Constant | 1548385498.4408
BioDecon Compendium | Oie 2011 Disinfection methods for spores of Bacillus atrophaeus, B. anthracis, Clostridium tetani, C. botulinum and C. difficile |  | Eff | PreDecon Spore Loading | CFU / ft^2 | Constant | 1548385498.4408
BioDecon Compendium | Oie 2011 Disinfection methods for spores of Bacillus atrophaeus, B. anthracis, Clostridium tetani, C. botulinum and C. difficile |  | Eff | PreDecon Spore Loading | CFU / ft^2 | Constant | 1548385498.4408
BioDecon Compendium | Oie 2011 Disinfection methods for spores of Bacillus atrophaeus, B. anthracis, Clostridium tetani, C. botulinum and C. difficile |  | Eff | PreDecon Spore Loading | CFU / ft^2 | Constant | 1548385498.4408
BioDecon Compendium | Oie 2011 Disinfection methods for spores of Bacillus atrophaeus, B. anthracis, Clostridium tetani, C. botulinum and C. difficile |  | Eff | PreDecon Spore Loading | CFU / ft^2 | Constant | 1548385498.4408
BioDecon Compendium | Oie 2011 Disinfection methods for spores of Bacillus atrophaeus, B. anthracis, Clostridium tetani, C. botulinum and C. difficile |  | Eff | PreDecon Spore Loading | CFU / ft^2 | Constant | 1548385498.4408
BioDecon Compendium | Oie 2011 Disinfection methods for spores of Bacillus atrophaeus, B. anthracis, Clostridium tetani, C. botulinum and C. difficile |  | Eff | PreDecon Spore Loading | CFU / ft^2 | Constant | 1548385498.4408
BioDecon Compendium | Oie 2011 Disinfection methods for spores of Bacillus atrophaeus, B. anthracis, Clostridium tetani, C. botulinum and C. difficile |  | Eff | PreDecon Spore Loading | CFU / ft^2 | Constant | 1548385498.4408
BioDecon Compendium | Oie 2011 Disinfection methods for spores of Bacillus atrophaeus, B. anthracis, Clostridium tetani, C. botulinum and C. difficile |  | Eff | PreDecon Spore Loading | CFU / ft^2 | Constant | 1548385498.4408
BioDecon Compendium | Oie 2011 Disinfection methods for spores of Bacillus atrophaeus, B. anthracis, Clostridium tetani, C. botulinum and C. difficile |  | Eff | PreDecon Spore Loading | CFU / ft^2 | Constant | 1548385498.4408
BioDecon Compendium | Oie 2011 Disinfection methods for spores of Bacillus atrophaeus, B. anthracis, Clostridium tetani, C. botulinum and C. difficile |  | Eff | PreDecon Spore Loading | CFU / ft^2 | Constant | 1548385498.4408
BioDecon Compendium | Oie 2011 Disinfection methods for spores of Bacillus atrophaeus, B. anthracis, Clostridium tetani, C. botulinum and C. difficile |  | Eff | PreDecon Spore Loading | CFU / ft^2 | Constant | 1548385498.4408
BioDecon Compendium | Oie 2011 Disinfection methods for spores of Bacillus atrophaeus, B. anthracis, Clostridium tetani, C. botulinum and C. difficile |  | Eff | PreDecon Spore Loading | CFU / ft^2 | Constant | 1548385498.4408
BioDecon Compendium | Oie 2011 Disinfection methods for spores of Bacillus atrophaeus, B. anthracis, Clostridium tetani, C. botulinum and C. difficile |  | Eff | PreDecon Spore Loading | CFU / ft^2 | Constant | 1548385498.4408
BioDecon Compendium | Oie 2011 Disinfection methods for spores of Bacillus atrophaeus, B. anthracis, Clostridium tetani, C. botulinum and C. difficile |  | Eff | PreDecon Spore Loading | CFU / ft^2 | Constant | 1548385498.4408
BioDecon Compendium | Oie 2011 Disinfection methods for spores of Bacillus atrophaeus, B. anthracis, Clostridium tetani, C. botulinum and C. difficile |  | Eff | PreDecon Spore Loading | CFU / ft^2 | Constant | 1548385498.4408
BioDecon Compendium | Oie 2011 Disinfection methods for spores of Bacillus atrophaeus, B. anthracis, Clostridium tetani, C. botulinum and C. difficile |  | Eff | PreDecon Spore Loading | CFU / ft^2 | Constant | 1548385498.4408
BioDecon Compendium | Oie 2011 Disinfection methods for spores of Bacillus atrophaeus, B. anthracis, Clostridium tetani, C. botulinum and C. difficile |  | Eff | PreDecon Spore Loading | CFU / ft^2 | Constant | 1548385498.4408
BioDecon Compendium | Oie 2011 Disinfection methods for spores of Bacillus atrophaeus, B. anthracis, Clostridium tetani, C. botulinum and C. difficile |  | Eff | PreDecon Spore Loading | CFU / ft^2 | Constant | 1548385498.4408
BioDecon Compendium | Oie 2011 Disinfection methods for spores of Bacillus atrophaeus, B. anthracis, Clostridium tetani, C. botulinum and C. difficile |  | Eff | PreDecon Spore Loading | CFU / ft^2 | Constant | 1548385498.4408
BioDecon Compendium | Oie 2011 Disinfection methods for spores of Bacillus atrophaeus, B. anthracis, Clostridium tetani, C. botulinum and C. difficile |  | Eff | PreDecon Spore Loading | CFU / ft^2 | Constant | 1548385498.4408
BioDecon Compendium | Oie 2011 Disinfection methods for spores of Bacillus atrophaeus, B. anthracis, Clostridium tetani, C. botulinum and C. difficile |  | Eff | PreDecon Spore Loading | CFU / ft^2 | Constant | 1548385498.4408
BioDecon Compendium | Oie 2011 Disinfection methods for spores of Bacillus atrophaeus, B. anthracis, Clostridium tetani, C. botulinum and C. difficile |  | Eff | PreDecon Spore Loading | CFU / ft^2 | Constant | 1548385498.4408
BioDecon Compendium | Oie 2011 Disinfection methods for spores of Bacillus atrophaeus, B. anthracis, Clostridium tetani, C. botulinum and C. difficile |  | Eff | PreDecon Spore Loading | CFU / ft^2 | Constant | 1548385498.4408
BioDecon Compendium | Oie 2011 Disinfection methods for spores of Bacillus atrophaeus, B. anthracis, Clostridium tetani, C. botulinum and C. difficile |  | Eff | PreDecon Spore Loading | CFU / ft^2 | Constant | 1548385498.4408
BioDecon Compendium | Oie 2011 Disinfection methods for spores of Bacillus atrophaeus, B. anthracis, Clostridium tetani, C. botulinum and C. difficile |  | Eff | PreDecon Spore Loading | CFU / ft^2 | Constant | 1548385498.4408
BioDecon Compendium | Oie 2011 Disinfection methods for spores of Bacillus atrophaeus, B. anthracis, Clostridium tetani, C. botulinum and C. difficile |  | Eff | PreDecon Spore Loading | CFU / ft^2 | Constant | 1548385498.4408
BioDecon Compendium | Oie 2011 Disinfection methods for spores of Bacillus atrophaeus, B. anthracis, Clostridium tetani, C. botulinum and C. difficile |  | Eff | PreDecon Spore Loading | CFU / ft^2 | Constant | 1548385498.4408
BioDecon Compendium | Oie 2011 Disinfection methods for spores of Bacillus atrophaeus, B. anthracis, Clostridium tetani, C. botulinum and C. difficile |  | Eff | PreDecon Spore Loading | CFU / ft^2 | Constant | 1548385498.4408
BioDecon Compendium | Oie 2011 Disinfection methods for spores of Bacillus atrophaeus, B. anthracis, Clostridium tetani, C. botulinum and C. difficile |  | Eff | PreDecon Spore Loading | CFU / ft^2 | Constant | 1548385498.4408
BioDecon Compendium | Oie 2011 Disinfection methods for spores of Bacillus atrophaeus, B. anthracis, Clostridium tetani, C. botulinum and C. difficile |  | Eff | PreDecon Spore Loading | CFU / ft^2 | Constant | 1548385498.4408
BioDecon Compendium | Oie 2011 Disinfection methods for spores of Bacillus atrophaeus, B. anthracis, Clostridium tetani, C. botulinum and C. difficile |  | Eff | PreDecon Spore Loading | CFU / ft^2 | Constant | 1548385498.4408
BioDecon Compendium | Oie 2011 Disinfection methods for spores of Bacillus atrophaeus, B. anthracis, Clostridium tetani, C. botulinum and C. difficile |  | Eff | PreDecon Spore Loading | CFU / ft^2 | Constant | 1548385498.4408
BioDecon Compendium | Oie 2011 Disinfection methods for spores of Bacillus atrophaeus, B. anthracis, Clostridium tetani, C. botulinum and C. difficile |  | Eff | PreDecon Spore Loading | CFU / ft^2 | Constant | 1548385498.4408
BioDecon Compendium | Oie 2011 Disinfection methods for spores of Bacillus atrophaeus, B. anthracis, Clostridium tetani, C. botulinum and C. difficile |  | Eff | PreDecon Spore Loading | CFU / ft^2 | Constant | 1548385498.4408
BioDecon Compendium | Oie 2011 Disinfection methods for spores of Bacillus atrophaeus, B. anthracis, Clostridium tetani, C. botulinum and C. difficile |  | Eff | PreDecon Spore Loading | CFU / ft^2 | Constant | 1548385498.4408
BioDecon Compendium | Oie 2011 Disinfection methods for spores of Bacillus atrophaeus, B. anthracis, Clostridium tetani, C. botulinum and C. difficile |  | Eff | PreDecon Spore Loading | CFU / ft^2 | Constant | 1548385498.4408
BioDecon Compendium | Oie 2011 Disinfection methods for spores of Bacillus atrophaeus, B. anthracis, Clostridium tetani, C. botulinum and C. difficile |  | Eff | PreDecon Spore Loading | CFU / ft^2 | Constant | 1548385498.4408
BioDecon Compendium | Oie 2011 Disinfection methods for spores of Bacillus atrophaeus, B. anthracis, Clostridium tetani, C. botulinum and C. difficile |  | Eff | PreDecon Spore Loading | CFU / ft^2 | Constant | 1548385498.4408
BioDecon Compendium | Oie 2011 Disinfection methods for spores of Bacillus atrophaeus, B. anthracis, Clostridium tetani, C. botulinum and C. difficile |  | Eff | PreDecon Spore Loading | CFU / ft^2 | Constant | 1548385498.4408
BioDecon Compendium | Oie 2011 Disinfection methods for spores of Bacillus atrophaeus, B. anthracis, Clostridium tetani, C. botulinum and C. difficile |  | Eff | PreDecon Spore Loading | CFU / ft^2 | Constant | 1548385498.4408
BioDecon Compendium | Oie 2011 Disinfection methods for spores of Bacillus atrophaeus, B. anthracis, Clostridium tetani, C. botulinum and C. difficile |  | Eff | PreDecon Spore Loading | CFU / ft^2 | Constant | 1548385498.4408
BioDecon Compendium | Oie 2011 Disinfection methods for spores of Bacillus atrophaeus, B. anthracis, Clostridium tetani, C. botulinum and C. difficile |  | Eff | PreDecon Spore Loading | CFU / ft^2 | Constant | 1548385498.4408
BioDecon Compendium | Oie 2011 Disinfection methods for spores of Bacillus atrophaeus, B. anthracis, Clostridium tetani, C. botulinum and C. difficile |  | Eff | PreDecon Spore Loading | CFU / ft^2 | Constant | 1548385498.4408
BioDecon Compendium | Oie 2011 Disinfection methods for spores of Bacillus atrophaeus, B. anthracis, Clostridium tetani, C. botulinum and C. difficile |  | Eff | PreDecon Spore Loading | CFU / ft^2 | Constant | 1548385498.4408
BioDecon Compendium | Oie 2011 Disinfection methods for spores of Bacillus atrophaeus, B. anthracis, Clostridium tetani, C. botulinum and C. difficile |  | Eff | PreDecon Spore Loading | CFU / ft^2 | Constant | 1548385498.4408
BioDecon Compendium | Oie 2011 Disinfection methods for spores of Bacillus atrophaeus, B. anthracis, Clostridium tetani, C. botulinum and C. difficile |  | Eff | PreDecon Spore Loading | CFU / ft^2 | Constant | 1548385498.4408
BioDecon Compendium | Oie 2011 Disinfection methods for spores of Bacillus atrophaeus, B. anthracis, Clostridium tetani, C. botulinum and C. difficile |  | Eff | PreDecon Spore Loading | CFU / ft^2 | Constant | 1548385498.4408
BioDecon Compendium | Oie 2011 Disinfection methods for spores of Bacillus atrophaeus, B. anthracis, Clostridium tetani, C. botulinum and C. difficile |  | Eff | PreDecon Spore Loading | CFU / ft^2 | Constant | 1548385498.4408
BioDecon Compendium | Oie 2011 Disinfection methods for spores of Bacillus atrophaeus, B. anthracis, Clostridium tetani, C. botulinum and C. difficile |  | Eff | PreDecon Spore Loading | CFU / ft^2 | Constant | 1548385498.4408
BioDecon Compendium | Oie 2011 Disinfection methods for spores of Bacillus atrophaeus, B. anthracis, Clostridium tetani, C. botulinum and C. difficile |  | Eff | PreDecon Spore Loading | CFU / ft^2 | Constant | 1548385498.4408
BioDecon Compendium | Oie 2011 Disinfection methods for spores of Bacillus atrophaeus, B. anthracis, Clostridium tetani, C. botulinum and C. difficile |  | Eff | PreDecon Spore Loading | CFU / ft^2 | Constant | 1548385498.4408
BioDecon Compendium | Oie 2011 Disinfection methods for spores of Bacillus atrophaeus, B. anthracis, Clostridium tetani, C. botulinum and C. difficile |  | Eff | PreDecon Spore Loading | CFU / ft^2 | Constant | 1548385498.4408
BioDecon Compendium | Oie 2011 Disinfection methods for spores of Bacillus atrophaeus, B. anthracis, Clostridium tetani, C. botulinum and C. difficile |  | Eff | PreDecon Spore Loading | CFU / ft^2 | Constant | 1548385498.4408
BioDecon Compendium | Oie 2011 Disinfection methods for spores of Bacillus atrophaeus, B. anthracis, Clostridium tetani, C. botulinum and C. difficile |  | Eff | PreDecon Spore Loading | CFU / ft^2 | Constant | 1548385498.4408
BioDecon Compendium | Oie 2011 Disinfection methods for spores of Bacillus atrophaeus, B. anthracis, Clostridium tetani, C. botulinum and C. difficile |  | Eff | PreDecon Spore Loading | CFU / ft^2 | Constant | 1548385498.4408
BioDecon Compendium | Oie 2011 Disinfection methods for spores of Bacillus atrophaeus, B. anthracis, Clostridium tetani, C. botulinum and C. difficile |  | Eff | PreDecon Spore Loading | CFU / ft^2 | Constant | 1548385498.4408
BioDecon Compendium | Oie 2011 Disinfection methods for spores of Bacillus atrophaeus, B. anthracis, Clostridium tetani, C. botulinum and C. difficile |  | Eff | PreDecon Spore Loading | CFU / ft^2 | Constant | 1548385498.4408
BioDecon Compendium | Oie 2011 Disinfection methods for spores of Bacillus atrophaeus, B. anthracis, Clostridium tetani, C. botulinum and C. difficile |  | Eff | PreDecon Spore Loading | CFU / ft^2 | Constant | 1548385498.4408
BioDecon Compendium | Oie 2011 Disinfection methods for spores of Bacillus atrophaeus, B. anthracis, Clostridium tetani, C. botulinum and C. difficile |  | Eff | PreDecon Spore Loading | CFU / ft^2 | Constant | 1548385498.4408
BioDecon Compendium | Oie 2011 Disinfection methods for spores of Bacillus atrophaeus, B. anthracis, Clostridium tetani, C. botulinum and C. difficile |  | Eff | PreDecon Spore Loading | CFU / ft^2 | Constant | 1548385498.4408
BioDecon Compendium | Oie 2011 Disinfection methods for spores of Bacillus atrophaeus, B. anthracis, Clostridium tetani, C. botulinum and C. difficile |  | Eff | PreDecon Spore Loading | CFU / ft^2 | Constant | 1548385498.4408
BioDecon Compendium | Oie 2011 Disinfection methods for spores of Bacillus atrophaeus, B. anthracis, Clostridium tetani, C. botulinum and C. difficile |  | Eff | PreDecon Spore Loading | CFU / ft^2 | Constant | 1548385498.4408
BioDecon Compendium | Oie 2011 Disinfection methods for spores of Bacillus atrophaeus, B. anthracis, Clostridium tetani, C. botulinum and C. difficile |  | Eff | PreDecon Spore Loading | CFU / ft^2 | Constant | 1548385498.4408
BioDecon Compendium | Oie 2011 Disinfection methods for spores of Bacillus atrophaeus, B. anthracis, Clostridium tetani, C. botulinum and C. difficile |  | Eff | PreDecon Spore Loading | CFU / ft^2 | Constant | 1548385498.4408
BioDecon Compendium | Oie 2011 Disinfection methods for spores of Bacillus atrophaeus, B. anthracis, Clostridium tetani, C. botulinum and C. difficile |  | Eff | PreDecon Spore Loading | CFU / ft^2 | Constant | 1548385498.4408
BioDecon Compendium | Oie 2011 Disinfection methods for spores of Bacillus atrophaeus, B. anthracis, Clostridium tetani, C. botulinum and C. difficile |  | Eff | PreDecon Spore Loading | CFU / ft^2 | Constant | 1548385498.4408
BioDecon Compendium | Oie 2011 Disinfection methods for spores of Bacillus atrophaeus, B. anthracis, Clostridium tetani, C. botulinum and C. difficile |  | Eff | PreDecon Spore Loading | CFU / ft^2 | Constant | 1548385498.4408
BioDecon Compendium | Oie 2011 Disinfection methods for spores of Bacillus atrophaeus, B. anthracis, Clostridium tetani, C. botulinum and C. difficile |  | Eff | PreDecon Spore Loading | CFU / ft^2 | Constant | 1548385498.4408
BioDecon Compendium | Oie 2011 Disinfection methods for spores of Bacillus atrophaeus, B. anthracis, Clostridium tetani, C. botulinum and C. difficile |  | Eff | PreDecon Spore Loading | CFU / ft^2 | Constant | 1548385498.4408
BioDecon Compendium | Oie 2011 Disinfection methods for spores of Bacillus atrophaeus, B. anthracis, Clostridium tetani, C. botulinum and C. difficile |  | Eff | PreDecon Spore Loading | CFU / ft^2 | Constant | 1548385498.4408
BioDecon Compendium | Oie 2011 Disinfection methods for spores of Bacillus atrophaeus, B. anthracis, Clostridium tetani, C. botulinum and C. difficile |  | Eff | PreDecon Spore Loading | CFU / ft^2 | Constant | 1548385498.4408
BioDecon Compendium | Oie 2011 Disinfection methods for spores of Bacillus atrophaeus, B. anthracis, Clostridium tetani, C. botulinum and C. difficile |  | Eff | PreDecon Spore Loading | CFU / ft^2 | Constant | 1548385498.4408
BioDecon Compendium | Oie 2011 Disinfection methods for spores of Bacillus atrophaeus, B. anthracis, Clostridium tetani, C. botulinum and C. difficile |  | Eff | PreDecon Spore Loading | CFU / ft^2 | Constant | 1548385498.4408
BioDecon Compendium | Oie 2011 Disinfection methods for spores of Bacillus atrophaeus, B. anthracis, Clostridium tetani, C. botulinum and C. difficile |  | Eff | PreDecon Spore Loading | CFU / ft^2 | Constant | 1548385498.4408
BioDecon Compendium | Oie 2011 Disinfection methods for spores of Bacillus atrophaeus, B. anthracis, Clostridium tetani, C. botulinum and C. difficile |  | Eff | PreDecon Spore Loading | CFU / ft^2 | Constant | 1548385498.4408
BioDecon Compendium | Oie 2011 Disinfection methods for spores of Bacillus atrophaeus, B. anthracis, Clostridium tetani, C. botulinum and C. difficile |  | Eff | PreDecon Spore Loading | CFU / ft^2 | Constant | 1548385498.4408
BioDecon Compendium | Oie 2011 Disinfection methods for spores of Bacillus atrophaeus, B. anthracis, Clostridium tetani, C. botulinum and C. difficile |  | Eff | PreDecon Spore Loading | CFU / ft^2 | Constant | 1548385498.4408
BioDecon Compendium | Oie 2011 Disinfection methods for spores of Bacillus atrophaeus, B. anthracis, Clostridium tetani, C. botulinum and C. difficile |  | Eff | PreDecon Spore Loading | CFU / ft^2 | Constant | 1548385498.4408
BioDecon Compendium | Oie 2011 Disinfection methods for spores of Bacillus atrophaeus, B. anthracis, Clostridium tetani, C. botulinum and C. difficile |  | Eff | PreDecon Spore Loading | CFU / ft^2 | Constant | 1548385498.4408
BioDecon Compendium | Oie 2011 Disinfection methods for spores of Bacillus atrophaeus, B. anthracis, Clostridium tetani, C. botulinum and C. difficile |  | Eff | PreDecon Spore Loading | CFU / ft^2 | Constant | 1548385498.4408
BioDecon Compendium | Oie 2011 Disinfection methods for spores of Bacillus atrophaeus, B. anthracis, Clostridium tetani, C. botulinum and C. difficile |  | Eff | PreDecon Spore Loading | CFU / ft^2 | Constant | 1548385498.4408
BioDecon Compendium | Oie 2011 Disinfection methods for spores of Bacillus atrophaeus, B. anthracis, Clostridium tetani, C. botulinum and C. difficile |  | Eff | PreDecon Spore Loading | CFU / ft^2 | Constant | 1548385498.4408
BioDecon Compendium | Oie 2011 Disinfection methods for spores of Bacillus atrophaeus, B. anthracis, Clostridium tetani, C. botulinum and C. difficile |  | Eff | PreDecon Spore Loading | CFU / ft^2 | Constant | 1548385498.4408
BioDecon Compendium | Oie 2011 Disinfection methods for spores of Bacillus atrophaeus, B. anthracis, Clostridium tetani, C. botulinum and C. difficile |  | Eff | PreDecon Spore Loading | CFU / ft^2 | Constant | 1548385498.4408
BioDecon Compendium | Oie 2011 Disinfection methods for spores of Bacillus atrophaeus, B. anthracis, Clostridium tetani, C. botulinum and C. difficile |  | Eff | PreDecon Spore Loading | CFU / ft^2 | Constant | 1548385498.4408
BioDecon Compendium | Oie 2011 Disinfection methods for spores of Bacillus atrophaeus, B. anthracis, Clostridium tetani, C. botulinum and C. difficile |  | Eff | PreDecon Spore Loading | CFU / ft^2 | Constant | 1548385498.4408
BioDecon Compendium | Oie 2011 Disinfection methods for spores of Bacillus atrophaeus, B. anthracis, Clostridium tetani, C. botulinum and C. difficile |  | Eff | PreDecon Spore Loading | CFU / ft^2 | Constant | 1548385498.4408
BioDecon Compendium | Oie 2011 Disinfection methods for spores of Bacillus atrophaeus, B. anthracis, Clostridium tetani, C. botulinum and C. difficile |  | Eff | PreDecon Spore Loading | CFU / ft^2 | Constant | 1548385498.4408
BioDecon Compendium | Oie 2011 Disinfection methods for spores of Bacillus atrophaeus, B. anthracis, Clostridium tetani, C. botulinum and C. difficile |  | Eff | PreDecon Spore Loading | CFU / ft^2 | Constant | 1548385498.4408
BioDecon Compendium | Oie 2011 Disinfection methods for spores of Bacillus atrophaeus, B. anthracis, Clostridium tetani, C. botulinum and C. difficile |  | Eff | PreDecon Spore Loading | CFU / ft^2 | Constant | 1548385498.4408
BioDecon Compendium | Oie 2011 Disinfection methods for spores of Bacillus atrophaeus, B. anthracis, Clostridium tetani, C. botulinum and C. difficile |  | Eff | PreDecon Spore Loading | CFU / ft^2 | Constant | 1548385498.4408
BioDecon Compendium | Oie 2011 Disinfection methods for spores of Bacillus atrophaeus, B. anthracis, Clostridium tetani, C. botulinum and C. difficile |  | Eff | PreDecon Spore Loading | CFU / ft^2 | Constant | 1548385498.4408
BioDecon Compendium | Oie 2011 Disinfection methods for spores of Bacillus atrophaeus, B. anthracis, Clostridium tetani, C. botulinum and C. difficile |  | Eff | PreDecon Spore Loading | CFU / ft^2 | Constant | 1548385498.4408
BioDecon Compendium | Oie 2011 Disinfection methods for spores of Bacillus atrophaeus, B. anthracis, Clostridium tetani, C. botulinum and C. difficile |  | Eff | PreDecon Spore Loading | CFU / ft^2 | Constant | 1548385498.4408
BioDecon Compendium | Oie 2011 Disinfection methods for spores of Bacillus atrophaeus, B. anthracis, Clostridium tetani, C. botulinum and C. difficile |  | Eff | PreDecon Spore Loading | CFU / ft^2 | Constant | 1548385498.4408
BioDecon Compendium | Oie 2011 Disinfection methods for spores of Bacillus atrophaeus, B. anthracis, Clostridium tetani, C. botulinum and C. difficile |  | Eff | PreDecon Spore Loading | CFU / ft^2 | Constant | 1548385498.4408
BioDecon Compendium | Oie 2011 Disinfection methods for spores of Bacillus atrophaeus, B. anthracis, Clostridium tetani, C. botulinum and C. difficile |  | Eff | PreDecon Spore Loading | CFU / ft^2 | Constant | 1548385498.4408
BioDecon Compendium | Oie 2011 Disinfection methods for spores of Bacillus atrophaeus, B. anthracis, Clostridium tetani, C. botulinum and C. difficile |  | Eff | PreDecon Spore Loading | CFU / ft^2 | Constant | 1548385498.4408
BioDecon Compendium | Oie 2011 Disinfection methods for spores of Bacillus atrophaeus, B. anthracis, Clostridium tetani, C. botulinum and C. difficile |  | Eff | PreDecon Spore Loading | CFU / ft^2 | Constant | 1548385498.4408
BioDecon Compendium | Oie 2011 Disinfection methods for spores of Bacillus atrophaeus, B. anthracis, Clostridium tetani, C. botulinum and C. difficile |  | Eff | PreDecon Spore Loading | CFU / ft^2 | Constant | 1548385498.4408
BioDecon Compendium | Oie 2011 Disinfection methods for spores of Bacillus atrophaeus, B. anthracis, Clostridium tetani, C. botulinum and C. difficile |  | Eff | PreDecon Spore Loading | CFU / ft^2 | Constant | 1548385498.4408
BioDecon Compendium | Oie 2011 Disinfection methods for spores of Bacillus atrophaeus, B. anthracis, Clostridium tetani, C. botulinum and C. difficile |  | Eff | PreDecon Spore Loading | CFU / ft^2 | Constant | 1548385498.4408
BioDecon Compendium | Oie 2011 Disinfection methods for spores of Bacillus atrophaeus, B. anthracis, Clostridium tetani, C. botulinum and C. difficile |  | Eff | PreDecon Spore Loading | CFU / ft^2 | Constant | 1548385498.4408
BioDecon Compendium | Oie 2011 Disinfection methods for spores of Bacillus atrophaeus, B. anthracis, Clostridium tetani, C. botulinum and C. difficile |  | Eff | PreDecon Spore Loading | CFU / ft^2 | Constant | 1548385498.4408
BioDecon Compendium | Oie 2011 Disinfection methods for spores of Bacillus atrophaeus, B. anthracis, Clostridium tetani, C. botulinum and C. difficile |  | Eff | PreDecon Spore Loading | CFU / ft^2 | Constant | 1548385498.4408
BioDecon Compendium | Oie 2011 Disinfection methods for spores of Bacillus atrophaeus, B. anthracis, Clostridium tetani, C. botulinum and C. difficile |  | Eff | PreDecon Spore Loading | CFU / ft^2 | Constant | 1548385498.4408
BioDecon Compendium | Oie 2011 Disinfection methods for spores of Bacillus atrophaeus, B. anthracis, Clostridium tetani, C. botulinum and C. difficile |  | Eff | PreDecon Spore Loading | CFU / ft^2 | Constant | 1548385498.4408
BioDecon Compendium | Oie 2011 Disinfection methods for spores of Bacillus atrophaeus, B. anthracis, Clostridium tetani, C. botulinum and C. difficile |  | Eff | PreDecon Spore Loading | CFU / ft^2 | Constant | 1548385498.4408
BioDecon Compendium | Wood 2011 Efficacy of liquid spray decontaminants for inactivation of Bacillus anthracis spores on building and outdoor materials |  | Eff | PreDecon Spore Loading | CFU / ft^2 | Constant | 6519517888.1717
BioDecon Compendium | Wood 2011 Efficacy of liquid spray decontaminants for inactivation of Bacillus anthracis spores on building and outdoor materials |  | Eff | PreDecon Spore Loading | CFU / ft^2 | Constant | 6519517888.1717
BioDecon Compendium | Wood 2011 Efficacy of liquid spray decontaminants for inactivation of Bacillus anthracis spores on building and outdoor materials |  | Eff | PreDecon Spore Loading | CFU / ft^2 | Constant | 6519517888.1717
BioDecon Compendium | Wood 2011 Efficacy of liquid spray decontaminants for inactivation of Bacillus anthracis spores on building and outdoor materials |  | Eff | PreDecon Spore Loading | CFU / ft^2 | Constant | 6519517888.1717
BioDecon Compendium | Wood 2011 Efficacy of liquid spray decontaminants for inactivation of Bacillus anthracis spores on building and outdoor materials |  | Eff | PreDecon Spore Loading | CFU / ft^2 | Constant | 6519517888.1717
BioDecon Compendium | Wood 2011 Efficacy of liquid spray decontaminants for inactivation of Bacillus anthracis spores on building and outdoor materials |  | Eff | PreDecon Spore Loading | CFU / ft^2 | Constant | 6519517888.1717
BioDecon Compendium | Wood 2011 Efficacy of liquid spray decontaminants for inactivation of Bacillus anthracis spores on building and outdoor materials |  | Eff | PreDecon Spore Loading | CFU / ft^2 | Constant | 6519517888.1717
BioDecon Compendium | Wood 2011 Efficacy of liquid spray decontaminants for inactivation of Bacillus anthracis spores on building and outdoor materials |  | Eff | PreDecon Spore Loading | CFU / ft^2 | Constant | 6519517888.1717
BioDecon Compendium | Wood 2011 Efficacy of liquid spray decontaminants for inactivation of Bacillus anthracis spores on building and outdoor materials |  | Eff | PreDecon Spore Loading | CFU / ft^2 | Constant | 6519517888.1717
BioDecon Compendium | Wood 2011 Efficacy of liquid spray decontaminants for inactivation of Bacillus anthracis spores on building and outdoor materials |  | Eff | PreDecon Spore Loading | CFU / ft^2 | Constant | 6519517888.1717
BioDecon Compendium | Wood 2011 Efficacy of liquid spray decontaminants for inactivation of Bacillus anthracis spores on building and outdoor materials |  | Eff | PreDecon Spore Loading | CFU / ft^2 | Constant | 6519517888.1717
BioDecon Compendium | Wood 2011 Efficacy of liquid spray decontaminants for inactivation of Bacillus anthracis spores on building and outdoor materials |  | Eff | PreDecon Spore Loading | CFU / ft^2 | Constant | 6519517888.1717
BioDecon Compendium | Wood 2011 Efficacy of liquid spray decontaminants for inactivation of Bacillus anthracis spores on building and outdoor materials |  | Eff | PreDecon Spore Loading | CFU / ft^2 | Constant | 6519517888.1717
BioDecon Compendium | Wood 2011 Efficacy of liquid spray decontaminants for inactivation of Bacillus anthracis spores on building and outdoor materials |  | Eff | PreDecon Spore Loading | CFU / ft^2 | Constant | 6519517888.1717
BioDecon Compendium | Wood 2011 Efficacy of liquid spray decontaminants for inactivation of Bacillus anthracis spores on building and outdoor materials |  | Eff | PreDecon Spore Loading | CFU / ft^2 | Constant | 6519517888.1717
BioDecon Compendium | Wood 2011 Efficacy of liquid spray decontaminants for inactivation of Bacillus anthracis spores on building and outdoor materials |  | Eff | PreDecon Spore Loading | CFU / ft^2 | Constant | 6519517888.1717
BioDecon Compendium | Wood 2011 Efficacy of liquid spray decontaminants for inactivation of Bacillus anthracis spores on building and outdoor materials |  | Eff | PreDecon Spore Loading | CFU / ft^2 | Constant | 6519517888.1717
BioDecon Compendium | Wood 2011 Efficacy of liquid spray decontaminants for inactivation of Bacillus anthracis spores on building and outdoor materials |  | Eff | PreDecon Spore Loading | CFU / ft^2 | Constant | 6519517888.1717
BioDecon Compendium | Wood 2011 Efficacy of liquid spray decontaminants for inactivation of Bacillus anthracis spores on building and outdoor materials |  | Eff | PreDecon Spore Loading | CFU / ft^2 | Constant | 6519517888.1717
BioDecon Compendium | Wood 2011 Efficacy of liquid spray decontaminants for inactivation of Bacillus anthracis spores on building and outdoor materials |  | Eff | PreDecon Spore Loading | CFU / ft^2 | Constant | 6519517888.1717
BioDecon Compendium | Wood 2011 Efficacy of liquid spray decontaminants for inactivation of Bacillus anthracis spores on building and outdoor materials |  | Eff | PreDecon Spore Loading | CFU / ft^2 | Constant | 6519517888.1717
BioDecon Compendium | Wood 2011 Efficacy of liquid spray decontaminants for inactivation of Bacillus anthracis spores on building and outdoor materials |  | Eff | PreDecon Spore Loading | CFU / ft^2 | Constant | 6519517888.1717
BioDecon Compendium | Wood 2011 Efficacy of liquid spray decontaminants for inactivation of Bacillus anthracis spores on building and outdoor materials |  | Eff | PreDecon Spore Loading | CFU / ft^2 | Constant | 6519517888.1717
BioDecon Compendium | Wood 2011 Efficacy of liquid spray decontaminants for inactivation of Bacillus anthracis spores on building and outdoor materials |  | Eff | PreDecon Spore Loading | CFU / ft^2 | Constant | 6519517888.1717
BioDecon Compendium | Wood 2011 Efficacy of liquid spray decontaminants for inactivation of Bacillus anthracis spores on building and outdoor materials |  | Eff | PreDecon Spore Loading | CFU / ft^2 | Constant | 6519517888.1717
BioDecon Compendium | Wood 2011 Efficacy of liquid spray decontaminants for inactivation of Bacillus anthracis spores on building and outdoor materials |  | Eff | PreDecon Spore Loading | CFU / ft^2 | Constant | 6519517888.1717
BioDecon Compendium | Wood 2011 Efficacy of liquid spray decontaminants for inactivation of Bacillus anthracis spores on building and outdoor materials |  | Eff | PreDecon Spore Loading | CFU / ft^2 | Constant | 6519517888.1717
BioDecon Compendium | Wood 2011 Efficacy of liquid spray decontaminants for inactivation of Bacillus anthracis spores on building and outdoor materials |  | Eff | PreDecon Spore Loading | CFU / ft^2 | Constant | 6519517888.1717
BioDecon Compendium | Wood 2011 Efficacy of liquid spray decontaminants for inactivation of Bacillus anthracis spores on building and outdoor materials |  | Eff | PreDecon Spore Loading | CFU / ft^2 | Constant | 6519517888.1717
BioDecon Compendium | Wood 2011 Efficacy of liquid spray decontaminants for inactivation of Bacillus anthracis spores on building and outdoor materials |  | Eff | PreDecon Spore Loading | CFU / ft^2 | Constant | 6519517888.1717
BioDecon Compendium | Wood 2011 Efficacy of liquid spray decontaminants for inactivation of Bacillus anthracis spores on building and outdoor materials |  | Eff | PreDecon Spore Loading | CFU / ft^2 | Constant | 6519517888.1717
BioDecon Compendium | Wood 2011 Efficacy of liquid spray decontaminants for inactivation of Bacillus anthracis spores on building and outdoor materials |  | Eff | PreDecon Spore Loading | CFU / ft^2 | Constant | 6519517888.1717
BioDecon Compendium | Wood 2011 Efficacy of liquid spray decontaminants for inactivation of Bacillus anthracis spores on building and outdoor materials |  | Eff | PreDecon Spore Loading | CFU / ft^2 | Constant | 6519517888.1717
BioDecon Compendium | Wood 2011 Efficacy of liquid spray decontaminants for inactivation of Bacillus anthracis spores on building and outdoor materials |  | Eff | PreDecon Spore Loading | CFU / ft^2 | Constant | 6519517888.1717
BioDecon Compendium | Wood 2011 Efficacy of liquid spray decontaminants for inactivation of Bacillus anthracis spores on building and outdoor materials |  | Eff | PreDecon Spore Loading | CFU / ft^2 | Constant | 6519517888.1717
BioDecon Compendium | Wood 2011 Efficacy of liquid spray decontaminants for inactivation of Bacillus anthracis spores on building and outdoor materials |  | Eff | PreDecon Spore Loading | CFU / ft^2 | Constant | 6519517888.1717
BioDecon Compendium | Wood 2011 Efficacy of liquid spray decontaminants for inactivation of Bacillus anthracis spores on building and outdoor materials |  | Eff | PreDecon Spore Loading | CFU / ft^2 | Constant | 6519517888.1717
BioDecon Compendium | Wood 2011 Efficacy of liquid spray decontaminants for inactivation of Bacillus anthracis spores on building and outdoor materials |  | Eff | PreDecon Spore Loading | CFU / ft^2 | Constant | 6519517888.1717
BioDecon Compendium | Wood 2011 Efficacy of liquid spray decontaminants for inactivation of Bacillus anthracis spores on building and outdoor materials |  | Eff | PreDecon Spore Loading | CFU / ft^2 | Constant | 6519517888.1717
BioDecon Compendium | Wood 2011 Efficacy of liquid spray decontaminants for inactivation of Bacillus anthracis spores on building and outdoor materials |  | Eff | PreDecon Spore Loading | CFU / ft^2 | Constant | 6519517888.1717
BioDecon Compendium | Wood 2011 Efficacy of liquid spray decontaminants for inactivation of Bacillus anthracis spores on building and outdoor materials |  | Eff | PreDecon Spore Loading | CFU / ft^2 | Constant | 6519517888.1717
BioDecon Compendium | Wood 2011 Efficacy of liquid spray decontaminants for inactivation of Bacillus anthracis spores on building and outdoor materials |  | Eff | PreDecon Spore Loading | CFU / ft^2 | Constant | 6519517888.1717
BioDecon Compendium | Wood 2011 Efficacy of liquid spray decontaminants for inactivation of Bacillus anthracis spores on building and outdoor materials |  | Eff | PreDecon Spore Loading | CFU / ft^2 | Constant | 6519517888.1717
BioDecon Compendium | Wood 2011 Efficacy of liquid spray decontaminants for inactivation of Bacillus anthracis spores on building and outdoor materials |  | Eff | PreDecon Spore Loading | CFU / ft^2 | Constant | 6519517888.1717
BioDecon Compendium | Wood 2011 Efficacy of liquid spray decontaminants for inactivation of Bacillus anthracis spores on building and outdoor materials |  | Eff | PreDecon Spore Loading | CFU / ft^2 | Constant | 6519517888.1717
BioDecon Compendium | Wood 2011 Efficacy of liquid spray decontaminants for inactivation of Bacillus anthracis spores on building and outdoor materials |  | Eff | PreDecon Spore Loading | CFU / ft^2 | Constant | 6519517888.1717
BioDecon Compendium | Wood 2011 Efficacy of liquid spray decontaminants for inactivation of Bacillus anthracis spores on building and outdoor materials |  | Eff | PreDecon Spore Loading | CFU / ft^2 | Constant | 6519517888.1717
BioDecon Compendium | Wood 2011 Efficacy of liquid spray decontaminants for inactivation of Bacillus anthracis spores on building and outdoor materials |  | Eff | PreDecon Spore Loading | CFU / ft^2 | Constant | 6519517888.1717
BioDecon Compendium | Wood 2011 Efficacy of liquid spray decontaminants for inactivation of Bacillus anthracis spores on building and outdoor materials |  | Eff | PreDecon Spore Loading | CFU / ft^2 | Constant | 6519517888.1717
BioDecon Compendium | Wood 2011 Efficacy of liquid spray decontaminants for inactivation of Bacillus anthracis spores on building and outdoor materials |  | Eff | PreDecon Spore Loading | CFU / ft^2 | Constant | 6519517888.1717
BioDecon Compendium | Wood 2011 Efficacy of liquid spray decontaminants for inactivation of Bacillus anthracis spores on building and outdoor materials |  | Eff | PreDecon Spore Loading | CFU / ft^2 | Constant | 6519517888.1717
BioDecon Compendium | Wood 2011 Efficacy of liquid spray decontaminants for inactivation of Bacillus anthracis spores on building and outdoor materials |  | Eff | PreDecon Spore Loading | CFU / ft^2 | Constant | 6519517888.1717
BioDecon Compendium | Wood 2011 Efficacy of liquid spray decontaminants for inactivation of Bacillus anthracis spores on building and outdoor materials |  | Eff | PreDecon Spore Loading | CFU / ft^2 | Constant | 6519517888.1717
BioDecon Compendium | Wood 2011 Efficacy of liquid spray decontaminants for inactivation of Bacillus anthracis spores on building and outdoor materials |  | Eff | PreDecon Spore Loading | CFU / ft^2 | Constant | 6519517888.1717
BioDecon Compendium | Wood 2011 Efficacy of liquid spray decontaminants for inactivation of Bacillus anthracis spores on building and outdoor materials |  | Eff | PreDecon Spore Loading | CFU / ft^2 | Constant | 6519517888.1717
BioDecon Compendium | Wood 2011 Efficacy of liquid spray decontaminants for inactivation of Bacillus anthracis spores on building and outdoor materials |  | Eff | PreDecon Spore Loading | CFU / ft^2 | Constant | 6519517888.1717
BioDecon Compendium | Wood 2011 Efficacy of liquid spray decontaminants for inactivation of Bacillus anthracis spores on building and outdoor materials |  | Eff | PreDecon Spore Loading | CFU / ft^2 | Constant | 6519517888.1717
BioDecon Compendium | Wood 2011 Efficacy of liquid spray decontaminants for inactivation of Bacillus anthracis spores on building and outdoor materials |  | Eff | PreDecon Spore Loading | CFU / ft^2 | Constant | 6519517888.1717
BioDecon Compendium | Wood 2011 Efficacy of liquid spray decontaminants for inactivation of Bacillus anthracis spores on building and outdoor materials |  | Eff | PreDecon Spore Loading | CFU / ft^2 | Constant | 6519517888.1717
BioDecon Compendium | Wood 2011 Efficacy of liquid spray decontaminants for inactivation of Bacillus anthracis spores on building and outdoor materials |  | Eff | PreDecon Spore Loading | CFU / ft^2 | Constant | 6519517888.1717
BioDecon Compendium | Wood 2011 Efficacy of liquid spray decontaminants for inactivation of Bacillus anthracis spores on building and outdoor materials |  | Eff | PreDecon Spore Loading | CFU / ft^2 | Constant | 6519517888.1717
BioDecon Compendium | Wood 2011 Efficacy of liquid spray decontaminants for inactivation of Bacillus anthracis spores on building and outdoor materials |  | Eff | PreDecon Spore Loading | CFU / ft^2 | Constant | 6519517888.1717
BioDecon Compendium | Wood 2011 Efficacy of liquid spray decontaminants for inactivation of Bacillus anthracis spores on building and outdoor materials |  | Eff | PreDecon Spore Loading | CFU / ft^2 | Constant | 6519517888.1717
BioDecon Compendium | Wood 2011 Efficacy of liquid spray decontaminants for inactivation of Bacillus anthracis spores on building and outdoor materials |  | Eff | PreDecon Spore Loading | CFU / ft^2 | Constant | 6519517888.1717
BioDecon Compendium | Wood 2011 Efficacy of liquid spray decontaminants for inactivation of Bacillus anthracis spores on building and outdoor materials |  | Eff | PreDecon Spore Loading | CFU / ft^2 | Constant | 6519517888.1717
BioDecon Compendium | Wood 2011 Efficacy of liquid spray decontaminants for inactivation of Bacillus anthracis spores on building and outdoor materials |  | Eff | PreDecon Spore Loading | CFU / ft^2 | Constant | 6519517888.1717
BioDecon Compendium | Wood 2011 Efficacy of liquid spray decontaminants for inactivation of Bacillus anthracis spores on building and outdoor materials |  | Eff | PreDecon Spore Loading | CFU / ft^2 | Constant | 6519517888.1717
BioDecon Compendium | Wood 2011 Efficacy of liquid spray decontaminants for inactivation of Bacillus anthracis spores on building and outdoor materials |  | Eff | PreDecon Spore Loading | CFU / ft^2 | Constant | 6519517888.1717
BioDecon Compendium | Wood 2011 Efficacy of liquid spray decontaminants for inactivation of Bacillus anthracis spores on building and outdoor materials |  | Eff | PreDecon Spore Loading | CFU / ft^2 | Constant | 6519517888.1717
BioDecon Compendium | Wood 2011 Efficacy of liquid spray decontaminants for inactivation of Bacillus anthracis spores on building and outdoor materials |  | Eff | PreDecon Spore Loading | CFU / ft^2 | Constant | 6519517888.1717
BioDecon Compendium | Wood 2011 Efficacy of liquid spray decontaminants for inactivation of Bacillus anthracis spores on building and outdoor materials |  | Eff | PreDecon Spore Loading | CFU / ft^2 | Constant | 6519517888.1717
BioDecon Compendium | Wood 2011 Efficacy of liquid spray decontaminants for inactivation of Bacillus anthracis spores on building and outdoor materials |  | Eff | PreDecon Spore Loading | CFU / ft^2 | Constant | 6519517888.1717
BioDecon Compendium | Wood 2011 Efficacy of liquid spray decontaminants for inactivation of Bacillus anthracis spores on building and outdoor materials |  | Eff | PreDecon Spore Loading | CFU / ft^2 | Constant | 6519517888.1717
BioDecon Compendium | Wood 2011 Efficacy of liquid spray decontaminants for inactivation of Bacillus anthracis spores on building and outdoor materials |  | Eff | PreDecon Spore Loading | CFU / ft^2 | Constant | 9677409365.2549
BioDecon Compendium | Wood 2011 Efficacy of liquid spray decontaminants for inactivation of Bacillus anthracis spores on building and outdoor materials |  | Eff | PreDecon Spore Loading | CFU / ft^2 | Constant | 6519517888.1717
BioDecon Compendium | Wood 2011 Efficacy of liquid spray decontaminants for inactivation of Bacillus anthracis spores on building and outdoor materials |  | Eff | PreDecon Spore Loading | CFU / ft^2 | Constant | 6519517888.1717
BioDecon Compendium | Wood 2011 Efficacy of liquid spray decontaminants for inactivation of Bacillus anthracis spores on building and outdoor materials |  | Eff | PreDecon Spore Loading | CFU / ft^2 | Constant | 6519517888.1717
BioDecon Compendium | Wood 2011 Efficacy of liquid spray decontaminants for inactivation of Bacillus anthracis spores on building and outdoor materials |  | Eff | PreDecon Spore Loading | CFU / ft^2 | Constant | 9677409365.2549
BioDecon Compendium | Omidbakhsh 2010 Evaluation of sporicidal activities of selected environmental surface disinfectants: carrier tests with the spores of Clostridium difficile and its surrogates |  | Eff | PreDecon Spore Loading | CFU / ft^2 | Constant | 5917396809.3278
BioDecon Compendium | Omidbakhsh 2010 Evaluation of sporicidal activities of selected environmental surface disinfectants: carrier tests with the spores of Clostridium difficile and its surrogates |  | Eff | PreDecon Spore Loading | CFU / ft^2 | Constant | 5917396809.3278
BioDecon Compendium | Omidbakhsh 2010 Evaluation of sporicidal activities of selected environmental surface disinfectants: carrier tests with the spores of Clostridium difficile and its surrogates |  | Eff | PreDecon Spore Loading | CFU / ft^2 | Constant | 5917396809.3278
BioDecon Compendium | Omidbakhsh 2010 Evaluation of sporicidal activities of selected environmental surface disinfectants: carrier tests with the spores of Clostridium difficile and its surrogates |  | Eff | PreDecon Spore Loading | CFU / ft^2 | Constant | 5917396809.3278
BioDecon Compendium | Omidbakhsh 2010 Evaluation of sporicidal activities of selected environmental surface disinfectants: carrier tests with the spores of Clostridium difficile and its surrogates |  | Eff | PreDecon Spore Loading | CFU / ft^2 | Constant | 5917396809.3278
BioDecon Compendium | Omidbakhsh 2010 Evaluation of sporicidal activities of selected environmental surface disinfectants: carrier tests with the spores of Clostridium difficile and its surrogates |  | Eff | PreDecon Spore Loading | CFU / ft^2 | Constant | 5917396809.3278
BioDecon Compendium | Omidbakhsh 2010 Evaluation of sporicidal activities of selected environmental surface disinfectants: carrier tests with the spores of Clostridium difficile and its surrogates |  | Eff | PreDecon Spore Loading | CFU / ft^2 | Constant | 5917396809.3278
BioDecon Compendium | Omidbakhsh 2010 Evaluation of sporicidal activities of selected environmental surface disinfectants: carrier tests with the spores of Clostridium difficile and its surrogates |  | Eff | PreDecon Spore Loading | CFU / ft^2 | Constant | 5917396809.3278
BioDecon Compendium | Omidbakhsh 2010 Evaluation of sporicidal activities of selected environmental surface disinfectants: carrier tests with the spores of Clostridium difficile and its surrogates |  | Eff | PreDecon Spore Loading | CFU / ft^2 | Constant | 5917396809.3278
BioDecon Compendium | Rastogi 2010 Systematic evaluation of the efficacy of chlorine dioxide in decontamination of building interior surfaces contaminated with anthrax spores |  | Eff | PreDecon Spore Loading | CFU / ft^2 | Constant | 5497226621.6832
BioDecon Compendium | Rastogi 2010 Systematic evaluation of the efficacy of chlorine dioxide in decontamination of building interior surfaces contaminated with anthrax spores |  | Eff | PreDecon Spore Loading | CFU / ft^2 | Constant | 5497226621.6832
BioDecon Compendium | Rastogi 2010 Systematic evaluation of the efficacy of chlorine dioxide in decontamination of building interior surfaces contaminated with anthrax spores |  | Eff | PreDecon Spore Loading | CFU / ft^2 | Constant | 5497226621.6832
BioDecon Compendium | Rastogi 2010 Systematic evaluation of the efficacy of chlorine dioxide in decontamination of building interior surfaces contaminated with anthrax spores |  | Eff | PreDecon Spore Loading | CFU / ft^2 | Constant | 5497226621.6832
BioDecon Compendium | Rastogi 2010 Systematic evaluation of the efficacy of chlorine dioxide in decontamination of building interior surfaces contaminated with anthrax spores |  | Eff | PreDecon Spore Loading | CFU / ft^2 | Constant | 5497226621.6832
BioDecon Compendium | Rastogi 2010 Systematic evaluation of the efficacy of chlorine dioxide in decontamination of building interior surfaces contaminated with anthrax spores |  | Eff | PreDecon Spore Loading | CFU / ft^2 | Constant | 5497226621.6832
BioDecon Compendium | Rastogi 2010 Systematic evaluation of the efficacy of chlorine dioxide in decontamination of building interior surfaces contaminated with anthrax spores |  | Eff | PreDecon Spore Loading | CFU / ft^2 | Constant | 5497226621.6832
BioDecon Compendium | Rastogi 2010 Systematic evaluation of the efficacy of chlorine dioxide in decontamination of building interior surfaces contaminated with anthrax spores |  | Eff | PreDecon Spore Loading | CFU / ft^2 | Constant | 5497226621.6832
BioDecon Compendium | Rastogi 2010 Systematic evaluation of the efficacy of chlorine dioxide in decontamination of building interior surfaces contaminated with anthrax spores |  | Eff | PreDecon Spore Loading | CFU / ft^2 | Constant | 5497226621.6832
BioDecon Compendium | Rastogi 2010 Systematic evaluation of the efficacy of chlorine dioxide in decontamination of building interior surfaces contaminated with anthrax spores |  | Eff | PreDecon Spore Loading | CFU / ft^2 | Constant | 5497226621.6832
BioDecon Compendium | Rastogi 2010 Systematic evaluation of the efficacy of chlorine dioxide in decontamination of building interior surfaces contaminated with anthrax spores |  | Eff | PreDecon Spore Loading | CFU / ft^2 | Constant | 5497226621.6832
BioDecon Compendium | Rastogi 2010 Systematic evaluation of the efficacy of chlorine dioxide in decontamination of building interior surfaces contaminated with anthrax spores |  | Eff | PreDecon Spore Loading | CFU / ft^2 | Constant | 5497226621.6832
BioDecon Compendium | Rastogi 2010 Systematic evaluation of the efficacy of chlorine dioxide in decontamination of building interior surfaces contaminated with anthrax spores |  | Eff | PreDecon Spore Loading | CFU / ft^2 | Constant | 5497226621.6832
BioDecon Compendium | Rastogi 2010 Systematic evaluation of the efficacy of chlorine dioxide in decontamination of building interior surfaces contaminated with anthrax spores |  | Eff | PreDecon Spore Loading | CFU / ft^2 | Constant | 5497226621.6832
BioDecon Compendium | Rastogi 2010 Systematic evaluation of the efficacy of chlorine dioxide in decontamination of building interior surfaces contaminated with anthrax spores |  | Eff | PreDecon Spore Loading | CFU / ft^2 | Constant | 5497226621.6832
BioDecon Compendium | Rastogi 2010 Systematic evaluation of the efficacy of chlorine dioxide in decontamination of building interior surfaces contaminated with anthrax spores |  | Eff | PreDecon Spore Loading | CFU / ft^2 | Constant | 5497226621.6832
BioDecon Compendium | Rastogi 2010 Systematic evaluation of the efficacy of chlorine dioxide in decontamination of building interior surfaces contaminated with anthrax spores |  | Eff | PreDecon Spore Loading | CFU / ft^2 | Constant | 5497226621.6832
BioDecon Compendium | Rastogi 2010 Systematic evaluation of the efficacy of chlorine dioxide in decontamination of building interior surfaces contaminated with anthrax spores |  | Eff | PreDecon Spore Loading | CFU / ft^2 | Constant | 5497226621.6832
BioDecon Compendium | Rastogi 2010 Systematic evaluation of the efficacy of chlorine dioxide in decontamination of building interior surfaces contaminated with anthrax spores |  | Eff | PreDecon Spore Loading | CFU / ft^2 | Constant | 5497226621.6832
BioDecon Compendium | Rastogi 2010 Systematic evaluation of the efficacy of chlorine dioxide in decontamination of building interior surfaces contaminated with anthrax spores |  | Eff | PreDecon Spore Loading | CFU / ft^2 | Constant | 5497226621.6832
BioDecon Compendium | Rastogi 2010 Systematic evaluation of the efficacy of chlorine dioxide in decontamination of building interior surfaces contaminated with anthrax spores |  | Eff | PreDecon Spore Loading | CFU / ft^2 | Constant | 5497226621.6832
BioDecon Compendium | Rastogi 2010 Systematic evaluation of the efficacy of chlorine dioxide in decontamination of building interior surfaces contaminated with anthrax spores |  | Eff | PreDecon Spore Loading | CFU / ft^2 | Constant | 5497226621.6832
BioDecon Compendium | Rastogi 2010 Systematic evaluation of the efficacy of chlorine dioxide in decontamination of building interior surfaces contaminated with anthrax spores |  | Eff | PreDecon Spore Loading | CFU / ft^2 | Constant | 5497226621.6832
BioDecon Compendium | Rastogi 2010 Systematic evaluation of the efficacy of chlorine dioxide in decontamination of building interior surfaces contaminated with anthrax spores |  | Eff | PreDecon Spore Loading | CFU / ft^2 | Constant | 5497226621.6832
BioDecon Compendium | Rastogi 2010 Systematic evaluation of the efficacy of chlorine dioxide in decontamination of building interior surfaces contaminated with anthrax spores |  | Eff | PreDecon Spore Loading | CFU / ft^2 | Constant | 5497226621.6832
BioDecon Compendium | Rastogi 2010 Systematic evaluation of the efficacy of chlorine dioxide in decontamination of building interior surfaces contaminated with anthrax spores |  | Eff | PreDecon Spore Loading | CFU / ft^2 | Constant | 5497226621.6832
BioDecon Compendium | Rastogi 2010 Systematic evaluation of the efficacy of chlorine dioxide in decontamination of building interior surfaces contaminated with anthrax spores |  | Eff | PreDecon Spore Loading | CFU / ft^2 | Constant | 5497226621.6832
BioDecon Compendium | Rastogi 2010 Systematic evaluation of the efficacy of chlorine dioxide in decontamination of building interior surfaces contaminated with anthrax spores |  | Eff | PreDecon Spore Loading | CFU / ft^2 | Constant | 5497226621.6832
BioDecon Compendium | Rastogi 2010 Systematic evaluation of the efficacy of chlorine dioxide in decontamination of building interior surfaces contaminated with anthrax spores |  | Eff | PreDecon Spore Loading | CFU / ft^2 | Constant | 5497226621.6832
BioDecon Compendium | Rastogi 2010 Systematic evaluation of the efficacy of chlorine dioxide in decontamination of building interior surfaces contaminated with anthrax spores |  | Eff | PreDecon Spore Loading | CFU / ft^2 | Constant | 5497226621.6832
BioDecon Compendium | Rastogi 2010 Systematic evaluation of the efficacy of chlorine dioxide in decontamination of building interior surfaces contaminated with anthrax spores |  | Eff | PreDecon Spore Loading | CFU / ft^2 | Constant | 5497226621.6832
BioDecon Compendium | Rastogi 2010 Systematic evaluation of the efficacy of chlorine dioxide in decontamination of building interior surfaces contaminated with anthrax spores |  | Eff | PreDecon Spore Loading | CFU / ft^2 | Constant | 5497226621.6832
BioDecon Compendium | Rastogi 2010 Systematic evaluation of the efficacy of chlorine dioxide in decontamination of building interior surfaces contaminated with anthrax spores |  | Eff | PreDecon Spore Loading | CFU / ft^2 | Constant | 5497226621.6832
BioDecon Compendium | Rastogi 2010 Systematic evaluation of the efficacy of chlorine dioxide in decontamination of building interior surfaces contaminated with anthrax spores |  | Eff | PreDecon Spore Loading | CFU / ft^2 | Constant | 5497226621.6832
BioDecon Compendium | Rastogi 2010 Systematic evaluation of the efficacy of chlorine dioxide in decontamination of building interior surfaces contaminated with anthrax spores |  | Eff | PreDecon Spore Loading | CFU / ft^2 | Constant | 5497226621.6832
BioDecon Compendium | Rastogi 2010 Systematic evaluation of the efficacy of chlorine dioxide in decontamination of building interior surfaces contaminated with anthrax spores |  | Eff | PreDecon Spore Loading | CFU / ft^2 | Constant | 5497226621.6832
BioDecon Compendium | Rastogi 2010 Systematic evaluation of the efficacy of chlorine dioxide in decontamination of building interior surfaces contaminated with anthrax spores |  | Eff | PreDecon Spore Loading | CFU / ft^2 | Constant | 5497226621.6832
BioDecon Compendium | Rastogi 2010 Systematic evaluation of the efficacy of chlorine dioxide in decontamination of building interior surfaces contaminated with anthrax spores |  | Eff | PreDecon Spore Loading | CFU / ft^2 | Constant | 5497226621.6832
BioDecon Compendium | Rastogi 2010 Systematic evaluation of the efficacy of chlorine dioxide in decontamination of building interior surfaces contaminated with anthrax spores |  | Eff | PreDecon Spore Loading | CFU / ft^2 | Constant | 5497226621.6832
BioDecon Compendium | Rastogi 2010 Systematic evaluation of the efficacy of chlorine dioxide in decontamination of building interior surfaces contaminated with anthrax spores |  | Eff | PreDecon Spore Loading | CFU / ft^2 | Constant | 5497226621.6832
BioDecon Compendium | Rastogi 2010 Systematic evaluation of the efficacy of chlorine dioxide in decontamination of building interior surfaces contaminated with anthrax spores |  | Eff | PreDecon Spore Loading | CFU / ft^2 | Constant | 5497226621.6832
BioDecon Compendium | Rastogi 2010 Systematic evaluation of the efficacy of chlorine dioxide in decontamination of building interior surfaces contaminated with anthrax spores |  | Eff | PreDecon Spore Loading | CFU / ft^2 | Constant | 5497226621.6832
BioDecon Compendium | Rastogi 2010 Systematic evaluation of the efficacy of chlorine dioxide in decontamination of building interior surfaces contaminated with anthrax spores |  | Eff | PreDecon Spore Loading | CFU / ft^2 | Constant | 5497226621.6832
BioDecon Compendium | Rastogi 2010 Systematic evaluation of the efficacy of chlorine dioxide in decontamination of building interior surfaces contaminated with anthrax spores |  | Eff | PreDecon Spore Loading | CFU / ft^2 | Constant | 5497226621.6832
BioDecon Compendium | Rastogi 2010 Systematic evaluation of the efficacy of chlorine dioxide in decontamination of building interior surfaces contaminated with anthrax spores |  | Eff | PreDecon Spore Loading | CFU / ft^2 | Constant | 5497226621.6832
BioDecon Compendium | Rastogi 2010 Systematic evaluation of the efficacy of chlorine dioxide in decontamination of building interior surfaces contaminated with anthrax spores |  | Eff | PreDecon Spore Loading | CFU / ft^2 | Constant | 5497226621.6832
BioDecon Compendium | Rastogi 2010 Systematic evaluation of the efficacy of chlorine dioxide in decontamination of building interior surfaces contaminated with anthrax spores |  | Eff | PreDecon Spore Loading | CFU / ft^2 | Constant | 5497226621.6832
BioDecon Compendium | Rastogi 2010 Systematic evaluation of the efficacy of chlorine dioxide in decontamination of building interior surfaces contaminated with anthrax spores |  | Eff | PreDecon Spore Loading | CFU / ft^2 | Constant | 5497226621.6832
BioDecon Compendium | Rastogi 2010 Systematic evaluation of the efficacy of chlorine dioxide in decontamination of building interior surfaces contaminated with anthrax spores |  | Eff | PreDecon Spore Loading | CFU / ft^2 | Constant | 5497226621.6832
BioDecon Compendium | Rastogi 2010 Systematic evaluation of the efficacy of chlorine dioxide in decontamination of building interior surfaces contaminated with anthrax spores |  | Eff | PreDecon Spore Loading | CFU / ft^2 | Constant | 5497226621.6832
BioDecon Compendium | Rastogi 2010 Systematic evaluation of the efficacy of chlorine dioxide in decontamination of building interior surfaces contaminated with anthrax spores |  | Eff | PreDecon Spore Loading | CFU / ft^2 | Constant | 5497226621.6832
BioDecon Compendium | Rastogi 2010 Systematic evaluation of the efficacy of chlorine dioxide in decontamination of building interior surfaces contaminated with anthrax spores |  | Eff | PreDecon Spore Loading | CFU / ft^2 | Constant | 5497226621.6832
BioDecon Compendium | Rastogi 2010 Systematic evaluation of the efficacy of chlorine dioxide in decontamination of building interior surfaces contaminated with anthrax spores |  | Eff | PreDecon Spore Loading | CFU / ft^2 | Constant | 5497226621.6832
BioDecon Compendium | Rastogi 2010 Systematic evaluation of the efficacy of chlorine dioxide in decontamination of building interior surfaces contaminated with anthrax spores |  | Eff | PreDecon Spore Loading | CFU / ft^2 | Constant | 5497226621.6832
BioDecon Compendium | Rastogi 2010 Systematic evaluation of the efficacy of chlorine dioxide in decontamination of building interior surfaces contaminated with anthrax spores |  | Eff | PreDecon Spore Loading | CFU / ft^2 | Constant | 5497226621.6832
BioDecon Compendium | Rastogi 2010 Systematic evaluation of the efficacy of chlorine dioxide in decontamination of building interior surfaces contaminated with anthrax spores |  | Eff | PreDecon Spore Loading | CFU / ft^2 | Constant | 5497226621.6832
BioDecon Compendium | Rastogi 2010 Systematic evaluation of the efficacy of chlorine dioxide in decontamination of building interior surfaces contaminated with anthrax spores |  | Eff | PreDecon Spore Loading | CFU / ft^2 | Constant | 5497226621.6832
BioDecon Compendium | Rastogi 2010 Systematic evaluation of the efficacy of chlorine dioxide in decontamination of building interior surfaces contaminated with anthrax spores |  | Eff | PreDecon Spore Loading | CFU / ft^2 | Constant | 5497226621.6832
BioDecon Compendium | Rastogi 2010 Systematic evaluation of the efficacy of chlorine dioxide in decontamination of building interior surfaces contaminated with anthrax spores |  | Eff | PreDecon Spore Loading | CFU / ft^2 | Constant | 5497226621.6832
BioDecon Compendium | Rastogi 2010 Systematic evaluation of the efficacy of chlorine dioxide in decontamination of building interior surfaces contaminated with anthrax spores |  | Eff | PreDecon Spore Loading | CFU / ft^2 | Constant | 5497226621.6832
BioDecon Compendium | Rastogi 2010 Systematic evaluation of the efficacy of chlorine dioxide in decontamination of building interior surfaces contaminated with anthrax spores |  | Eff | PreDecon Spore Loading | CFU / ft^2 | Constant | 5497226621.6832
BioDecon Compendium | Rastogi 2010 Systematic evaluation of the efficacy of chlorine dioxide in decontamination of building interior surfaces contaminated with anthrax spores |  | Eff | PreDecon Spore Loading | CFU / ft^2 | Constant | 5497226621.6832
BioDecon Compendium | Rastogi 2010 Systematic evaluation of the efficacy of chlorine dioxide in decontamination of building interior surfaces contaminated with anthrax spores |  | Eff | PreDecon Spore Loading | CFU / ft^2 | Constant | 5497226621.6832
BioDecon Compendium | Rastogi 2010 Systematic evaluation of the efficacy of chlorine dioxide in decontamination of building interior surfaces contaminated with anthrax spores |  | Eff | PreDecon Spore Loading | CFU / ft^2 | Constant | 5497226621.6832
BioDecon Compendium | Rastogi 2010 Systematic evaluation of the efficacy of chlorine dioxide in decontamination of building interior surfaces contaminated with anthrax spores |  | Eff | PreDecon Spore Loading | CFU / ft^2 | Constant | 5497226621.6832
BioDecon Compendium | Rastogi 2010 Systematic evaluation of the efficacy of chlorine dioxide in decontamination of building interior surfaces contaminated with anthrax spores |  | Eff | PreDecon Spore Loading | CFU / ft^2 | Constant | 5497226621.6832
BioDecon Compendium | Rastogi 2010 Systematic evaluation of the efficacy of chlorine dioxide in decontamination of building interior surfaces contaminated with anthrax spores |  | Eff | PreDecon Spore Loading | CFU / ft^2 | Constant | 5497226621.6832
BioDecon Compendium | Rastogi 2010 Systematic evaluation of the efficacy of chlorine dioxide in decontamination of building interior surfaces contaminated with anthrax spores |  | Eff | PreDecon Spore Loading | CFU / ft^2 | Constant | 5497226621.6832
BioDecon Compendium | Rastogi 2010 Systematic evaluation of the efficacy of chlorine dioxide in decontamination of building interior surfaces contaminated with anthrax spores |  | Eff | PreDecon Spore Loading | CFU / ft^2 | Constant | 5497226621.6832
BioDecon Compendium | Rastogi 2010 Systematic evaluation of the efficacy of chlorine dioxide in decontamination of building interior surfaces contaminated with anthrax spores |  | Eff | PreDecon Spore Loading | CFU / ft^2 | Constant | 5497226621.6832
BioDecon Compendium | Rastogi 2010 Systematic evaluation of the efficacy of chlorine dioxide in decontamination of building interior surfaces contaminated with anthrax spores |  | Eff | PreDecon Spore Loading | CFU / ft^2 | Constant | 5497226621.6832
BioDecon Compendium | Rastogi 2010 Systematic evaluation of the efficacy of chlorine dioxide in decontamination of building interior surfaces contaminated with anthrax spores |  | Eff | PreDecon Spore Loading | CFU / ft^2 | Constant | 5497226621.6832
BioDecon Compendium | Rastogi 2010 Systematic evaluation of the efficacy of chlorine dioxide in decontamination of building interior surfaces contaminated with anthrax spores |  | Eff | PreDecon Spore Loading | CFU / ft^2 | Constant | 5497226621.6832
BioDecon Compendium | Rastogi 2010 Systematic evaluation of the efficacy of chlorine dioxide in decontamination of building interior surfaces contaminated with anthrax spores |  | Eff | PreDecon Spore Loading | CFU / ft^2 | Constant | 5497226621.6832
BioDecon Compendium | Rastogi 2010 Systematic evaluation of the efficacy of chlorine dioxide in decontamination of building interior surfaces contaminated with anthrax spores |  | Eff | PreDecon Spore Loading | CFU / ft^2 | Constant | 5497226621.6832
BioDecon Compendium | Rastogi 2010 Systematic evaluation of the efficacy of chlorine dioxide in decontamination of building interior surfaces contaminated with anthrax spores |  | Eff | PreDecon Spore Loading | CFU / ft^2 | Constant | 5497226621.6832
BioDecon Compendium | Rastogi 2010 Systematic evaluation of the efficacy of chlorine dioxide in decontamination of building interior surfaces contaminated with anthrax spores |  | Eff | PreDecon Spore Loading | CFU / ft^2 | Constant | 5497226621.6832
BioDecon Compendium | Rastogi 2010 Systematic evaluation of the efficacy of chlorine dioxide in decontamination of building interior surfaces contaminated with anthrax spores |  | Eff | PreDecon Spore Loading | CFU / ft^2 | Constant | 5497226621.6832
BioDecon Compendium | Rastogi 2010 Systematic evaluation of the efficacy of chlorine dioxide in decontamination of building interior surfaces contaminated with anthrax spores |  | Eff | PreDecon Spore Loading | CFU / ft^2 | Constant | 5497226621.6832
BioDecon Compendium | Rastogi 2010 Systematic evaluation of the efficacy of chlorine dioxide in decontamination of building interior surfaces contaminated with anthrax spores |  | Eff | PreDecon Spore Loading | CFU / ft^2 | Constant | 5497226621.6832
BioDecon Compendium | Rastogi 2010 Systematic evaluation of the efficacy of chlorine dioxide in decontamination of building interior surfaces contaminated with anthrax spores |  | Eff | PreDecon Spore Loading | CFU / ft^2 | Constant | 5497226621.6832
BioDecon Compendium | Rastogi 2010 Systematic evaluation of the efficacy of chlorine dioxide in decontamination of building interior surfaces contaminated with anthrax spores |  | Eff | PreDecon Spore Loading | CFU / ft^2 | Constant | 5497226621.6832
BioDecon Compendium | Rastogi 2010 Systematic evaluation of the efficacy of chlorine dioxide in decontamination of building interior surfaces contaminated with anthrax spores |  | Eff | PreDecon Spore Loading | CFU / ft^2 | Constant | 5497226621.6832
BioDecon Compendium | Rastogi 2010 Systematic evaluation of the efficacy of chlorine dioxide in decontamination of building interior surfaces contaminated with anthrax spores |  | Eff | PreDecon Spore Loading | CFU / ft^2 | Constant | 5497226621.6832
BioDecon Compendium | Rastogi 2010 Systematic evaluation of the efficacy of chlorine dioxide in decontamination of building interior surfaces contaminated with anthrax spores |  | Eff | PreDecon Spore Loading | CFU / ft^2 | Constant | 5497226621.6832
BioDecon Compendium | Rastogi 2010 Systematic evaluation of the efficacy of chlorine dioxide in decontamination of building interior surfaces contaminated with anthrax spores |  | Eff | PreDecon Spore Loading | CFU / ft^2 | Constant | 5497226621.6832
BioDecon Compendium | Rastogi 2010 Systematic evaluation of the efficacy of chlorine dioxide in decontamination of building interior surfaces contaminated with anthrax spores |  | Eff | PreDecon Spore Loading | CFU / ft^2 | Constant | 5497226621.6832
BioDecon Compendium | Rastogi 2010 Systematic evaluation of the efficacy of chlorine dioxide in decontamination of building interior surfaces contaminated with anthrax spores |  | Eff | PreDecon Spore Loading | CFU / ft^2 | Constant | 5497226621.6832
BioDecon Compendium | Rastogi 2010 Systematic evaluation of the efficacy of chlorine dioxide in decontamination of building interior surfaces contaminated with anthrax spores |  | Eff | PreDecon Spore Loading | CFU / ft^2 | Constant | 5497226621.6832
BioDecon Compendium | Rastogi 2010 Systematic evaluation of the efficacy of chlorine dioxide in decontamination of building interior surfaces contaminated with anthrax spores |  | Eff | PreDecon Spore Loading | CFU / ft^2 | Constant | 5497226621.6832
BioDecon Compendium | Rastogi 2010 Systematic evaluation of the efficacy of chlorine dioxide in decontamination of building interior surfaces contaminated with anthrax spores |  | Eff | PreDecon Spore Loading | CFU / ft^2 | Constant | 5497226621.6832
BioDecon Compendium | Rastogi 2010 Systematic evaluation of the efficacy of chlorine dioxide in decontamination of building interior surfaces contaminated with anthrax spores |  | Eff | PreDecon Spore Loading | CFU / ft^2 | Constant | 5497226621.6832
BioDecon Compendium | Rastogi 2010 Systematic evaluation of the efficacy of chlorine dioxide in decontamination of building interior surfaces contaminated with anthrax spores |  | Eff | PreDecon Spore Loading | CFU / ft^2 | Constant | 5497226621.6832
BioDecon Compendium | Rastogi 2010 Systematic evaluation of the efficacy of chlorine dioxide in decontamination of building interior surfaces contaminated with anthrax spores |  | Eff | PreDecon Spore Loading | CFU / ft^2 | Constant | 5497226621.6832
BioDecon Compendium | Rastogi 2010 Systematic evaluation of the efficacy of chlorine dioxide in decontamination of building interior surfaces contaminated with anthrax spores |  | Eff | PreDecon Spore Loading | CFU / ft^2 | Constant | 5497226621.6832
BioDecon Compendium | Rastogi 2010 Systematic evaluation of the efficacy of chlorine dioxide in decontamination of building interior surfaces contaminated with anthrax spores |  | Eff | PreDecon Spore Loading | CFU / ft^2 | Constant | 5497226621.6832
BioDecon Compendium | Rastogi 2010 Systematic evaluation of the efficacy of chlorine dioxide in decontamination of building interior surfaces contaminated with anthrax spores |  | Eff | PreDecon Spore Loading | CFU / ft^2 | Constant | 5497226621.6832
BioDecon Compendium | Rastogi 2010 Systematic evaluation of the efficacy of chlorine dioxide in decontamination of building interior surfaces contaminated with anthrax spores |  | Eff | PreDecon Spore Loading | CFU / ft^2 | Constant | 5497226621.6832
BioDecon Compendium | Rastogi 2010 Systematic evaluation of the efficacy of chlorine dioxide in decontamination of building interior surfaces contaminated with anthrax spores |  | Eff | PreDecon Spore Loading | CFU / ft^2 | Constant | 5497226621.6832
BioDecon Compendium | Rastogi 2010 Systematic evaluation of the efficacy of chlorine dioxide in decontamination of building interior surfaces contaminated with anthrax spores |  | Eff | PreDecon Spore Loading | CFU / ft^2 | Constant | 5497226621.6832
BioDecon Compendium | Rastogi 2010 Systematic evaluation of the efficacy of chlorine dioxide in decontamination of building interior surfaces contaminated with anthrax spores |  | Eff | PreDecon Spore Loading | CFU / ft^2 | Constant | 5497226621.6832
BioDecon Compendium | Rastogi 2010 Systematic evaluation of the efficacy of chlorine dioxide in decontamination of building interior surfaces contaminated with anthrax spores |  | Eff | PreDecon Spore Loading | CFU / ft^2 | Constant | 5497226621.6832
BioDecon Compendium | Rastogi 2010 Systematic evaluation of the efficacy of chlorine dioxide in decontamination of building interior surfaces contaminated with anthrax spores |  | Eff | PreDecon Spore Loading | CFU / ft^2 | Constant | 5497226621.6832
BioDecon Compendium | Rastogi 2010 Systematic evaluation of the efficacy of chlorine dioxide in decontamination of building interior surfaces contaminated with anthrax spores |  | Eff | PreDecon Spore Loading | CFU / ft^2 | Constant | 5497226621.6832
BioDecon Compendium | Rastogi 2010 Systematic evaluation of the efficacy of chlorine dioxide in decontamination of building interior surfaces contaminated with anthrax spores |  | Eff | PreDecon Spore Loading | CFU / ft^2 | Constant | 5497226621.6832
BioDecon Compendium | Rastogi 2010 Systematic evaluation of the efficacy of chlorine dioxide in decontamination of building interior surfaces contaminated with anthrax spores |  | Eff | PreDecon Spore Loading | CFU / ft^2 | Constant | 5497226621.6832
BioDecon Compendium | Rastogi 2010 Systematic evaluation of the efficacy of chlorine dioxide in decontamination of building interior surfaces contaminated with anthrax spores |  | Eff | PreDecon Spore Loading | CFU / ft^2 | Constant | 5497226621.6832
BioDecon Compendium | Rastogi 2010 Systematic evaluation of the efficacy of chlorine dioxide in decontamination of building interior surfaces contaminated with anthrax spores |  | Eff | PreDecon Spore Loading | CFU / ft^2 | Constant | 5497226621.6832
BioDecon Compendium | Rastogi 2010 Systematic evaluation of the efficacy of chlorine dioxide in decontamination of building interior surfaces contaminated with anthrax spores |  | Eff | PreDecon Spore Loading | CFU / ft^2 | Constant | 5497226621.6832
BioDecon Compendium | Rastogi 2010 Systematic evaluation of the efficacy of chlorine dioxide in decontamination of building interior surfaces contaminated with anthrax spores |  | Eff | PreDecon Spore Loading | CFU / ft^2 | Constant | 5497226621.6832
BioDecon Compendium | Rastogi 2010 Systematic evaluation of the efficacy of chlorine dioxide in decontamination of building interior surfaces contaminated with anthrax spores |  | Eff | PreDecon Spore Loading | CFU / ft^2 | Constant | 5497226621.6832
BioDecon Compendium | Rastogi 2010 Systematic evaluation of the efficacy of chlorine dioxide in decontamination of building interior surfaces contaminated with anthrax spores |  | Eff | PreDecon Spore Loading | CFU / ft^2 | Constant | 5497226621.6832
BioDecon Compendium | Rastogi 2010 Systematic evaluation of the efficacy of chlorine dioxide in decontamination of building interior surfaces contaminated with anthrax spores |  | Eff | PreDecon Spore Loading | CFU / ft^2 | Constant | 5497226621.6832
BioDecon Compendium | Rastogi 2010 Systematic evaluation of the efficacy of chlorine dioxide in decontamination of building interior surfaces contaminated with anthrax spores |  | Eff | PreDecon Spore Loading | CFU / ft^2 | Constant | 5497226621.6832
BioDecon Compendium | Rastogi 2010 Systematic evaluation of the efficacy of chlorine dioxide in decontamination of building interior surfaces contaminated with anthrax spores |  | Eff | PreDecon Spore Loading | CFU / ft^2 | Constant | 5497226621.6832
BioDecon Compendium | Rastogi 2010 Systematic evaluation of the efficacy of chlorine dioxide in decontamination of building interior surfaces contaminated with anthrax spores |  | Eff | PreDecon Spore Loading | CFU / ft^2 | Constant | 5497226621.6832
BioDecon Compendium | Rastogi 2010 Systematic evaluation of the efficacy of chlorine dioxide in decontamination of building interior surfaces contaminated with anthrax spores |  | Eff | PreDecon Spore Loading | CFU / ft^2 | Constant | 5497226621.6832
BioDecon Compendium | Rastogi 2010 Systematic evaluation of the efficacy of chlorine dioxide in decontamination of building interior surfaces contaminated with anthrax spores |  | Eff | PreDecon Spore Loading | CFU / ft^2 | Constant | 5497226621.6832
BioDecon Compendium | Rastogi 2010 Systematic evaluation of the efficacy of chlorine dioxide in decontamination of building interior surfaces contaminated with anthrax spores |  | Eff | PreDecon Spore Loading | CFU / ft^2 | Constant | 5497226621.6832
BioDecon Compendium | Rastogi 2010 Systematic evaluation of the efficacy of chlorine dioxide in decontamination of building interior surfaces contaminated with anthrax spores |  | Eff | PreDecon Spore Loading | CFU / ft^2 | Constant | 5497226621.6832
BioDecon Compendium | Rastogi 2010 Systematic evaluation of the efficacy of chlorine dioxide in decontamination of building interior surfaces contaminated with anthrax spores |  | Eff | PreDecon Spore Loading | CFU / ft^2 | Constant | 5497226621.6832
BioDecon Compendium | Rastogi 2010 Systematic evaluation of the efficacy of chlorine dioxide in decontamination of building interior surfaces contaminated with anthrax spores |  | Eff | PreDecon Spore Loading | CFU / ft^2 | Constant | 5497226621.6832
BioDecon Compendium | Rastogi 2010 Systematic evaluation of the efficacy of chlorine dioxide in decontamination of building interior surfaces contaminated with anthrax spores |  | Eff | PreDecon Spore Loading | CFU / ft^2 | Constant | 5497226621.6832
BioDecon Compendium | Rastogi 2010 Systematic evaluation of the efficacy of chlorine dioxide in decontamination of building interior surfaces contaminated with anthrax spores |  | Eff | PreDecon Spore Loading | CFU / ft^2 | Constant | 5497226621.6832
BioDecon Compendium | Rastogi 2010 Systematic evaluation of the efficacy of chlorine dioxide in decontamination of building interior surfaces contaminated with anthrax spores |  | Eff | PreDecon Spore Loading | CFU / ft^2 | Constant | 5497226621.6832
BioDecon Compendium | Rastogi 2010 Systematic evaluation of the efficacy of chlorine dioxide in decontamination of building interior surfaces contaminated with anthrax spores |  | Eff | PreDecon Spore Loading | CFU / ft^2 | Constant | 5497226621.6832
BioDecon Compendium | Rastogi 2010 Systematic evaluation of the efficacy of chlorine dioxide in decontamination of building interior surfaces contaminated with anthrax spores |  | Eff | PreDecon Spore Loading | CFU / ft^2 | Constant | 5497226621.6832
BioDecon Compendium | Rastogi 2010 Systematic evaluation of the efficacy of chlorine dioxide in decontamination of building interior surfaces contaminated with anthrax spores |  | Eff | PreDecon Spore Loading | CFU / ft^2 | Constant | 5497226621.6832
BioDecon Compendium | Rastogi 2010 Systematic evaluation of the efficacy of chlorine dioxide in decontamination of building interior surfaces contaminated with anthrax spores |  | Eff | PreDecon Spore Loading | CFU / ft^2 | Constant | 5497226621.6832
BioDecon Compendium | Rastogi 2010 Systematic evaluation of the efficacy of chlorine dioxide in decontamination of building interior surfaces contaminated with anthrax spores |  | Eff | PreDecon Spore Loading | CFU / ft^2 | Constant | 5497226621.6832
BioDecon Compendium | Rastogi 2010 Systematic evaluation of the efficacy of chlorine dioxide in decontamination of building interior surfaces contaminated with anthrax spores |  | Eff | PreDecon Spore Loading | CFU / ft^2 | Constant | 5497226621.6832
BioDecon Compendium | Rastogi 2010 Systematic evaluation of the efficacy of chlorine dioxide in decontamination of building interior surfaces contaminated with anthrax spores |  | Eff | PreDecon Spore Loading | CFU / ft^2 | Constant | 5497226621.6832
BioDecon Compendium | Rastogi 2010 Systematic evaluation of the efficacy of chlorine dioxide in decontamination of building interior surfaces contaminated with anthrax spores |  | Eff | PreDecon Spore Loading | CFU / ft^2 | Constant | 5497226621.6832
BioDecon Compendium | Rastogi 2010 Systematic evaluation of the efficacy of chlorine dioxide in decontamination of building interior surfaces contaminated with anthrax spores |  | Eff | PreDecon Spore Loading | CFU / ft^2 | Constant | 5497226621.6832
BioDecon Compendium | Rastogi 2010 Systematic evaluation of the efficacy of chlorine dioxide in decontamination of building interior surfaces contaminated with anthrax spores |  | Eff | PreDecon Spore Loading | CFU / ft^2 | Constant | 5497226621.6832
BioDecon Compendium | Rastogi 2010 Systematic evaluation of the efficacy of chlorine dioxide in decontamination of building interior surfaces contaminated with anthrax spores |  | Eff | PreDecon Spore Loading | CFU / ft^2 | Constant | 5497226621.6832
BioDecon Compendium | Rastogi 2010 Systematic evaluation of the efficacy of chlorine dioxide in decontamination of building interior surfaces contaminated with anthrax spores |  | Eff | PreDecon Spore Loading | CFU / ft^2 | Constant | 5497226621.6832
BioDecon Compendium | Rastogi 2010 Systematic evaluation of the efficacy of chlorine dioxide in decontamination of building interior surfaces contaminated with anthrax spores |  | Eff | PreDecon Spore Loading | CFU / ft^2 | Constant | 5497226621.6832
BioDecon Compendium | Rastogi 2010 Systematic evaluation of the efficacy of chlorine dioxide in decontamination of building interior surfaces contaminated with anthrax spores |  | Eff | PreDecon Spore Loading | CFU / ft^2 | Constant | 5497226621.6832
BioDecon Compendium | Rastogi 2010 Systematic evaluation of the efficacy of chlorine dioxide in decontamination of building interior surfaces contaminated with anthrax spores |  | Eff | PreDecon Spore Loading | CFU / ft^2 | Constant | 5497226621.6832
BioDecon Compendium | Rastogi 2010 Systematic evaluation of the efficacy of chlorine dioxide in decontamination of building interior surfaces contaminated with anthrax spores |  | Eff | PreDecon Spore Loading | CFU / ft^2 | Constant | 5497226621.6832
BioDecon Compendium | Rastogi 2010 Systematic evaluation of the efficacy of chlorine dioxide in decontamination of building interior surfaces contaminated with anthrax spores |  | Eff | PreDecon Spore Loading | CFU / ft^2 | Constant | 5497226621.6832
BioDecon Compendium | Rastogi 2010 Systematic evaluation of the efficacy of chlorine dioxide in decontamination of building interior surfaces contaminated with anthrax spores |  | Eff | PreDecon Spore Loading | CFU / ft^2 | Constant | 5497226621.6832
BioDecon Compendium | Rastogi 2010 Systematic evaluation of the efficacy of chlorine dioxide in decontamination of building interior surfaces contaminated with anthrax spores |  | Eff | PreDecon Spore Loading | CFU / ft^2 | Constant | 5497226621.6832
BioDecon Compendium | Rastogi 2010 Systematic evaluation of the efficacy of chlorine dioxide in decontamination of building interior surfaces contaminated with anthrax spores |  | Eff | PreDecon Spore Loading | CFU / ft^2 | Constant | 5497226621.6832
BioDecon Compendium | Rastogi 2010 Systematic evaluation of the efficacy of chlorine dioxide in decontamination of building interior surfaces contaminated with anthrax spores |  | Eff | PreDecon Spore Loading | CFU / ft^2 | Constant | 5497226621.6832
BioDecon Compendium | Rastogi 2010 Systematic evaluation of the efficacy of chlorine dioxide in decontamination of building interior surfaces contaminated with anthrax spores |  | Eff | PreDecon Spore Loading | CFU / ft^2 | Constant | 5497226621.6832
BioDecon Compendium | Rastogi 2010 Systematic evaluation of the efficacy of chlorine dioxide in decontamination of building interior surfaces contaminated with anthrax spores |  | Eff | PreDecon Spore Loading | CFU / ft^2 | Constant | 5497226621.6832
BioDecon Compendium | Rastogi 2010 Systematic evaluation of the efficacy of chlorine dioxide in decontamination of building interior surfaces contaminated with anthrax spores |  | Eff | PreDecon Spore Loading | CFU / ft^2 | Constant | 5497226621.6832
BioDecon Compendium | Rastogi 2010 Systematic evaluation of the efficacy of chlorine dioxide in decontamination of building interior surfaces contaminated with anthrax spores |  | Eff | PreDecon Spore Loading | CFU / ft^2 | Constant | 5497226621.6832
BioDecon Compendium | Rastogi 2010 Systematic evaluation of the efficacy of chlorine dioxide in decontamination of building interior surfaces contaminated with anthrax spores |  | Eff | PreDecon Spore Loading | CFU / ft^2 | Constant | 5497226621.6832
BioDecon Compendium | Rastogi 2010 Systematic evaluation of the efficacy of chlorine dioxide in decontamination of building interior surfaces contaminated with anthrax spores |  | Eff | PreDecon Spore Loading | CFU / ft^2 | Constant | 5497226621.6832
BioDecon Compendium | Rastogi 2010 Systematic evaluation of the efficacy of chlorine dioxide in decontamination of building interior surfaces contaminated with anthrax spores |  | Eff | PreDecon Spore Loading | CFU / ft^2 | Constant | 5497226621.6832
BioDecon Compendium | Rastogi 2010 Systematic evaluation of the efficacy of chlorine dioxide in decontamination of building interior surfaces contaminated with anthrax spores |  | Eff | PreDecon Spore Loading | CFU / ft^2 | Constant | 5497226621.6832
BioDecon Compendium | Rastogi 2010 Systematic evaluation of the efficacy of chlorine dioxide in decontamination of building interior surfaces contaminated with anthrax spores |  | Eff | PreDecon Spore Loading | CFU / ft^2 | Constant | 5497226621.6832
BioDecon Compendium | Rastogi 2010 Systematic evaluation of the efficacy of chlorine dioxide in decontamination of building interior surfaces contaminated with anthrax spores |  | Eff | PreDecon Spore Loading | CFU / ft^2 | Constant | 5497226621.6832
BioDecon Compendium | Rastogi 2010 Systematic evaluation of the efficacy of chlorine dioxide in decontamination of building interior surfaces contaminated with anthrax spores |  | Eff | PreDecon Spore Loading | CFU / ft^2 | Constant | 5497226621.6832
BioDecon Compendium | Rastogi 2010 Systematic evaluation of the efficacy of chlorine dioxide in decontamination of building interior surfaces contaminated with anthrax spores |  | Eff | PreDecon Spore Loading | CFU / ft^2 | Constant | 5497226621.6832
BioDecon Compendium | Rastogi 2010 Systematic evaluation of the efficacy of chlorine dioxide in decontamination of building interior surfaces contaminated with anthrax spores |  | Eff | PreDecon Spore Loading | CFU / ft^2 | Constant | 5497226621.6832
BioDecon Compendium | Rastogi 2010 Systematic evaluation of the efficacy of chlorine dioxide in decontamination of building interior surfaces contaminated with anthrax spores |  | Eff | PreDecon Spore Loading | CFU / ft^2 | Constant | 5497226621.6832
BioDecon Compendium | Rastogi 2010 Systematic evaluation of the efficacy of chlorine dioxide in decontamination of building interior surfaces contaminated with anthrax spores |  | Eff | PreDecon Spore Loading | CFU / ft^2 | Constant | 5497226621.6832
BioDecon Compendium | Rastogi 2010 Systematic evaluation of the efficacy of chlorine dioxide in decontamination of building interior surfaces contaminated with anthrax spores |  | Eff | PreDecon Spore Loading | CFU / ft^2 | Constant | 5497226621.6832
BioDecon Compendium | Rastogi 2010 Systematic evaluation of the efficacy of chlorine dioxide in decontamination of building interior surfaces contaminated with anthrax spores |  | Eff | PreDecon Spore Loading | CFU / ft^2 | Constant | 5497226621.6832
BioDecon Compendium | Rastogi 2010 Systematic evaluation of the efficacy of chlorine dioxide in decontamination of building interior surfaces contaminated with anthrax spores |  | Eff | PreDecon Spore Loading | CFU / ft^2 | Constant | 5497226621.6832
BioDecon Compendium | Rastogi 2010 Systematic evaluation of the efficacy of chlorine dioxide in decontamination of building interior surfaces contaminated with anthrax spores |  | Eff | PreDecon Spore Loading | CFU / ft^2 | Constant | 5497226621.6832
BioDecon Compendium | Rastogi 2010 Systematic evaluation of the efficacy of chlorine dioxide in decontamination of building interior surfaces contaminated with anthrax spores |  | Eff | PreDecon Spore Loading | CFU / ft^2 | Constant | 5497226621.6832
BioDecon Compendium | Rastogi 2010 Systematic evaluation of the efficacy of chlorine dioxide in decontamination of building interior surfaces contaminated with anthrax spores |  | Eff | PreDecon Spore Loading | CFU / ft^2 | Constant | 5497226621.6832
BioDecon Compendium | Rastogi 2010 Systematic evaluation of the efficacy of chlorine dioxide in decontamination of building interior surfaces contaminated with anthrax spores |  | Eff | PreDecon Spore Loading | CFU / ft^2 | Constant | 5497226621.6832
BioDecon Compendium | Rastogi 2010 Systematic evaluation of the efficacy of chlorine dioxide in decontamination of building interior surfaces contaminated with anthrax spores |  | Eff | PreDecon Spore Loading | CFU / ft^2 | Constant | 5497226621.6832
BioDecon Compendium | Rastogi 2010 Systematic evaluation of the efficacy of chlorine dioxide in decontamination of building interior surfaces contaminated with anthrax spores |  | Eff | PreDecon Spore Loading | CFU / ft^2 | Constant | 5497226621.6832
BioDecon Compendium | Rastogi 2010 Systematic evaluation of the efficacy of chlorine dioxide in decontamination of building interior surfaces contaminated with anthrax spores |  | Eff | PreDecon Spore Loading | CFU / ft^2 | Constant | 5497226621.6832
BioDecon Compendium | Rastogi 2010 Systematic evaluation of the efficacy of chlorine dioxide in decontamination of building interior surfaces contaminated with anthrax spores |  | Eff | PreDecon Spore Loading | CFU / ft^2 | Constant | 5497226621.6832
BioDecon Compendium | Rastogi 2010 Systematic evaluation of the efficacy of chlorine dioxide in decontamination of building interior surfaces contaminated with anthrax spores |  | Eff | PreDecon Spore Loading | CFU / ft^2 | Constant | 5497226621.6832
BioDecon Compendium | Rastogi 2010 Systematic evaluation of the efficacy of chlorine dioxide in decontamination of building interior surfaces contaminated with anthrax spores |  | Eff | PreDecon Spore Loading | CFU / ft^2 | Constant | 5497226621.6832
BioDecon Compendium | Rastogi 2010 Systematic evaluation of the efficacy of chlorine dioxide in decontamination of building interior surfaces contaminated with anthrax spores |  | Eff | PreDecon Spore Loading | CFU / ft^2 | Constant | 5497226621.6832
BioDecon Compendium | Rastogi 2010 Systematic evaluation of the efficacy of chlorine dioxide in decontamination of building interior surfaces contaminated with anthrax spores |  | Eff | PreDecon Spore Loading | CFU / ft^2 | Constant | 5497226621.6832
BioDecon Compendium | Rastogi 2010 Systematic evaluation of the efficacy of chlorine dioxide in decontamination of building interior surfaces contaminated with anthrax spores |  | Eff | PreDecon Spore Loading | CFU / ft^2 | Constant | 5497226621.6832
BioDecon Compendium | Rastogi 2010 Systematic evaluation of the efficacy of chlorine dioxide in decontamination of building interior surfaces contaminated with anthrax spores |  | Eff | PreDecon Spore Loading | CFU / ft^2 | Constant | 5497226621.6832
BioDecon Compendium | Rastogi 2010 Systematic evaluation of the efficacy of chlorine dioxide in decontamination of building interior surfaces contaminated with anthrax spores |  | Eff | PreDecon Spore Loading | CFU / ft^2 | Constant | 5497226621.6832
BioDecon Compendium | Rastogi 2010 Systematic evaluation of the efficacy of chlorine dioxide in decontamination of building interior surfaces contaminated with anthrax spores |  | Eff | PreDecon Spore Loading | CFU / ft^2 | Constant | 5497226621.6832
BioDecon Compendium | Rastogi 2010 Systematic evaluation of the efficacy of chlorine dioxide in decontamination of building interior surfaces contaminated with anthrax spores |  | Eff | PreDecon Spore Loading | CFU / ft^2 | Constant | 5497226621.6832
BioDecon Compendium | Rastogi 2010 Systematic evaluation of the efficacy of chlorine dioxide in decontamination of building interior surfaces contaminated with anthrax spores |  | Eff | PreDecon Spore Loading | CFU / ft^2 | Constant | 5497226621.6832
BioDecon Compendium | Rastogi 2010 Systematic evaluation of the efficacy of chlorine dioxide in decontamination of building interior surfaces contaminated with anthrax spores |  | Eff | PreDecon Spore Loading | CFU / ft^2 | Constant | 5497226621.6832
BioDecon Compendium | Rastogi 2010 Systematic evaluation of the efficacy of chlorine dioxide in decontamination of building interior surfaces contaminated with anthrax spores |  | Eff | PreDecon Spore Loading | CFU / ft^2 | Constant | 5497226621.6832
BioDecon Compendium | Rastogi 2010 Systematic evaluation of the efficacy of chlorine dioxide in decontamination of building interior surfaces contaminated with anthrax spores |  | Eff | PreDecon Spore Loading | CFU / ft^2 | Constant | 5497226621.6832
BioDecon Compendium | Rastogi 2010 Systematic evaluation of the efficacy of chlorine dioxide in decontamination of building interior surfaces contaminated with anthrax spores |  | Eff | PreDecon Spore Loading | CFU / ft^2 | Constant | 5497226621.6832
BioDecon Compendium | Rastogi 2010 Systematic evaluation of the efficacy of chlorine dioxide in decontamination of building interior surfaces contaminated with anthrax spores |  | Eff | PreDecon Spore Loading | CFU / ft^2 | Constant | 5497226621.6832
BioDecon Compendium | Rastogi 2010 Systematic evaluation of the efficacy of chlorine dioxide in decontamination of building interior surfaces contaminated with anthrax spores |  | Eff | PreDecon Spore Loading | CFU / ft^2 | Constant | 5497226621.6832
BioDecon Compendium | Rastogi 2010 Systematic evaluation of the efficacy of chlorine dioxide in decontamination of building interior surfaces contaminated with anthrax spores |  | Eff | PreDecon Spore Loading | CFU / ft^2 | Constant | 5497226621.6832
BioDecon Compendium | Rastogi 2010 Systematic evaluation of the efficacy of chlorine dioxide in decontamination of building interior surfaces contaminated with anthrax spores |  | Eff | PreDecon Spore Loading | CFU / ft^2 | Constant | 5497226621.6832
BioDecon Compendium | Rastogi 2010 Systematic evaluation of the efficacy of chlorine dioxide in decontamination of building interior surfaces contaminated with anthrax spores |  | Eff | PreDecon Spore Loading | CFU / ft^2 | Constant | 5497226621.6832
BioDecon Compendium | Rastogi 2010 Systematic evaluation of the efficacy of chlorine dioxide in decontamination of building interior surfaces contaminated with anthrax spores |  | Eff | PreDecon Spore Loading | CFU / ft^2 | Constant | 5497226621.6832
BioDecon Compendium | Rastogi 2010 Systematic evaluation of the efficacy of chlorine dioxide in decontamination of building interior surfaces contaminated with anthrax spores |  | Eff | PreDecon Spore Loading | CFU / ft^2 | Constant | 5497226621.6832
BioDecon Compendium | Rastogi 2010 Systematic evaluation of the efficacy of chlorine dioxide in decontamination of building interior surfaces contaminated with anthrax spores |  | Eff | PreDecon Spore Loading | CFU / ft^2 | Constant | 5497226621.6832
BioDecon Compendium | Rastogi 2010 Systematic evaluation of the efficacy of chlorine dioxide in decontamination of building interior surfaces contaminated with anthrax spores |  | Eff | PreDecon Spore Loading | CFU / ft^2 | Constant | 5497226621.6832
BioDecon Compendium | Rastogi 2010 Systematic evaluation of the efficacy of chlorine dioxide in decontamination of building interior surfaces contaminated with anthrax spores |  | Eff | PreDecon Spore Loading | CFU / ft^2 | Constant | 5497226621.6832
BioDecon Compendium | Rastogi 2010 Systematic evaluation of the efficacy of chlorine dioxide in decontamination of building interior surfaces contaminated with anthrax spores |  | Eff | PreDecon Spore Loading | CFU / ft^2 | Constant | 5497226621.6832
BioDecon Compendium | Rastogi 2010 Systematic evaluation of the efficacy of chlorine dioxide in decontamination of building interior surfaces contaminated with anthrax spores |  | Eff | PreDecon Spore Loading | CFU / ft^2 | Constant | 5497226621.6832
BioDecon Compendium | Rastogi 2010 Systematic evaluation of the efficacy of chlorine dioxide in decontamination of building interior surfaces contaminated with anthrax spores |  | Eff | PreDecon Spore Loading | CFU / ft^2 | Constant | 5497226621.6832
BioDecon Compendium | Rastogi 2010 Systematic evaluation of the efficacy of chlorine dioxide in decontamination of building interior surfaces contaminated with anthrax spores |  | Eff | PreDecon Spore Loading | CFU / ft^2 | Constant | 5497226621.6832
BioDecon Compendium | Rastogi 2010 Systematic evaluation of the efficacy of chlorine dioxide in decontamination of building interior surfaces contaminated with anthrax spores |  | Eff | PreDecon Spore Loading | CFU / ft^2 | Constant | 5497226621.6832
BioDecon Compendium | Rastogi 2010 Systematic evaluation of the efficacy of chlorine dioxide in decontamination of building interior surfaces contaminated with anthrax spores |  | Eff | PreDecon Spore Loading | CFU / ft^2 | Constant | 5497226621.6832
BioDecon Compendium | Rastogi 2010 Systematic evaluation of the efficacy of chlorine dioxide in decontamination of building interior surfaces contaminated with anthrax spores |  | Eff | PreDecon Spore Loading | CFU / ft^2 | Constant | 5497226621.6832
BioDecon Compendium | Rastogi 2010 Systematic evaluation of the efficacy of chlorine dioxide in decontamination of building interior surfaces contaminated with anthrax spores |  | Eff | PreDecon Spore Loading | CFU / ft^2 | Constant | 5497226621.6832
BioDecon Compendium | Rastogi 2010 Systematic evaluation of the efficacy of chlorine dioxide in decontamination of building interior surfaces contaminated with anthrax spores |  | Eff | PreDecon Spore Loading | CFU / ft^2 | Constant | 5497226621.6832
BioDecon Compendium | Rastogi 2010 Systematic evaluation of the efficacy of chlorine dioxide in decontamination of building interior surfaces contaminated with anthrax spores |  | Eff | PreDecon Spore Loading | CFU / ft^2 | Constant | 5497226621.6832
BioDecon Compendium | Rastogi 2010 Systematic evaluation of the efficacy of chlorine dioxide in decontamination of building interior surfaces contaminated with anthrax spores |  | Eff | PreDecon Spore Loading | CFU / ft^2 | Constant | 5497226621.6832
BioDecon Compendium | Rastogi 2010 Systematic evaluation of the efficacy of chlorine dioxide in decontamination of building interior surfaces contaminated with anthrax spores |  | Eff | PreDecon Spore Loading | CFU / ft^2 | Constant | 5497226621.6832
BioDecon Compendium | Rastogi 2010 Systematic evaluation of the efficacy of chlorine dioxide in decontamination of building interior surfaces contaminated with anthrax spores |  | Eff | PreDecon Spore Loading | CFU / ft^2 | Constant | 5497226621.6832
BioDecon Compendium | Rastogi 2010 Systematic evaluation of the efficacy of chlorine dioxide in decontamination of building interior surfaces contaminated with anthrax spores |  | Eff | PreDecon Spore Loading | CFU / ft^2 | Constant | 5497226621.6832
BioDecon Compendium | Rastogi 2010 Systematic evaluation of the efficacy of chlorine dioxide in decontamination of building interior surfaces contaminated with anthrax spores |  | Eff | PreDecon Spore Loading | CFU / ft^2 | Constant | 5497226621.6832
BioDecon Compendium | Rastogi 2010 Systematic evaluation of the efficacy of chlorine dioxide in decontamination of building interior surfaces contaminated with anthrax spores |  | Eff | PreDecon Spore Loading | CFU / ft^2 | Constant | 5497226621.6832
BioDecon Compendium | Rastogi 2010 Systematic evaluation of the efficacy of chlorine dioxide in decontamination of building interior surfaces contaminated with anthrax spores |  | Eff | PreDecon Spore Loading | CFU / ft^2 | Constant | 5497226621.6832
BioDecon Compendium | Rastogi 2010 Systematic evaluation of the efficacy of chlorine dioxide in decontamination of building interior surfaces contaminated with anthrax spores |  | Eff | PreDecon Spore Loading | CFU / ft^2 | Constant | 5497226621.6832
BioDecon Compendium | Rastogi 2010 Systematic evaluation of the efficacy of chlorine dioxide in decontamination of building interior surfaces contaminated with anthrax spores |  | Eff | PreDecon Spore Loading | CFU / ft^2 | Constant | 5497226621.6832
BioDecon Compendium | Rastogi 2010 Systematic evaluation of the efficacy of chlorine dioxide in decontamination of building interior surfaces contaminated with anthrax spores |  | Eff | PreDecon Spore Loading | CFU / ft^2 | Constant | 5497226621.6832
BioDecon Compendium | Rastogi 2010 Systematic evaluation of the efficacy of chlorine dioxide in decontamination of building interior surfaces contaminated with anthrax spores |  | Eff | PreDecon Spore Loading | CFU / ft^2 | Constant | 5497226621.6832
BioDecon Compendium | Rastogi 2010 Systematic evaluation of the efficacy of chlorine dioxide in decontamination of building interior surfaces contaminated with anthrax spores |  | Eff | PreDecon Spore Loading | CFU / ft^2 | Constant | 5497226621.6832
BioDecon Compendium | Rastogi 2010 Systematic evaluation of the efficacy of chlorine dioxide in decontamination of building interior surfaces contaminated with anthrax spores |  | Eff | PreDecon Spore Loading | CFU / ft^2 | Constant | 5497226621.6832
BioDecon Compendium | Rastogi 2010 Systematic evaluation of the efficacy of chlorine dioxide in decontamination of building interior surfaces contaminated with anthrax spores |  | Eff | PreDecon Spore Loading | CFU / ft^2 | Constant | 5497226621.6832
BioDecon Compendium | Rastogi 2010 Systematic evaluation of the efficacy of chlorine dioxide in decontamination of building interior surfaces contaminated with anthrax spores |  | Eff | PreDecon Spore Loading | CFU / ft^2 | Constant | 5497226621.6832
BioDecon Compendium | Rastogi 2010 Systematic evaluation of the efficacy of chlorine dioxide in decontamination of building interior surfaces contaminated with anthrax spores |  | Eff | PreDecon Spore Loading | CFU / ft^2 | Constant | 5497226621.6832
BioDecon Compendium | Rastogi 2010 Systematic evaluation of the efficacy of chlorine dioxide in decontamination of building interior surfaces contaminated with anthrax spores |  | Eff | PreDecon Spore Loading | CFU / ft^2 | Constant | 5497226621.6832
BioDecon Compendium | Rastogi 2010 Systematic evaluation of the efficacy of chlorine dioxide in decontamination of building interior surfaces contaminated with anthrax spores |  | Eff | PreDecon Spore Loading | CFU / ft^2 | Constant | 5497226621.6832
BioDecon Compendium | Rastogi 2010 Systematic evaluation of the efficacy of chlorine dioxide in decontamination of building interior surfaces contaminated with anthrax spores |  | Eff | PreDecon Spore Loading | CFU / ft^2 | Constant | 5497226621.6832
BioDecon Compendium | Rastogi 2010 Systematic evaluation of the efficacy of chlorine dioxide in decontamination of building interior surfaces contaminated with anthrax spores |  | Eff | PreDecon Spore Loading | CFU / ft^2 | Constant | 5497226621.6832
BioDecon Compendium | Rastogi 2010 Systematic evaluation of the efficacy of chlorine dioxide in decontamination of building interior surfaces contaminated with anthrax spores |  | Eff | PreDecon Spore Loading | CFU / ft^2 | Constant | 5497226621.6832
BioDecon Compendium | Rastogi 2010 Systematic evaluation of the efficacy of chlorine dioxide in decontamination of building interior surfaces contaminated with anthrax spores |  | Eff | PreDecon Spore Loading | CFU / ft^2 | Constant | 5497226621.6832
BioDecon Compendium | Rastogi 2010 Systematic evaluation of the efficacy of chlorine dioxide in decontamination of building interior surfaces contaminated with anthrax spores |  | Eff | PreDecon Spore Loading | CFU / ft^2 | Constant | 5497226621.6832
BioDecon Compendium | Rastogi 2010 Systematic evaluation of the efficacy of chlorine dioxide in decontamination of building interior surfaces contaminated with anthrax spores |  | Eff | PreDecon Spore Loading | CFU / ft^2 | Constant | 5497226621.6832
BioDecon Compendium | Rastogi 2010 Systematic evaluation of the efficacy of chlorine dioxide in decontamination of building interior surfaces contaminated with anthrax spores |  | Eff | PreDecon Spore Loading | CFU / ft^2 | Constant | 5497226621.6832
BioDecon Compendium | Rastogi 2010 Systematic evaluation of the efficacy of chlorine dioxide in decontamination of building interior surfaces contaminated with anthrax spores |  | Eff | PreDecon Spore Loading | CFU / ft^2 | Constant | 5497226621.6832
BioDecon Compendium | Rastogi 2010 Systematic evaluation of the efficacy of chlorine dioxide in decontamination of building interior surfaces contaminated with anthrax spores |  | Eff | PreDecon Spore Loading | CFU / ft^2 | Constant | 5497226621.6832
BioDecon Compendium | Rastogi 2010 Systematic evaluation of the efficacy of chlorine dioxide in decontamination of building interior surfaces contaminated with anthrax spores |  | Eff | PreDecon Spore Loading | CFU / ft^2 | Constant | 5497226621.6832
BioDecon Compendium | Rastogi 2010 Systematic evaluation of the efficacy of chlorine dioxide in decontamination of building interior surfaces contaminated with anthrax spores |  | Eff | PreDecon Spore Loading | CFU / ft^2 | Constant | 5497226621.6832
BioDecon Compendium | Rastogi 2010 Systematic evaluation of the efficacy of chlorine dioxide in decontamination of building interior surfaces contaminated with anthrax spores |  | Eff | PreDecon Spore Loading | CFU / ft^2 | Constant | 5497226621.6832
BioDecon Compendium | Rastogi 2010 Systematic evaluation of the efficacy of chlorine dioxide in decontamination of building interior surfaces contaminated with anthrax spores |  | Eff | PreDecon Spore Loading | CFU / ft^2 | Constant | 5497226621.6832
BioDecon Compendium | Rastogi 2010 Systematic evaluation of the efficacy of chlorine dioxide in decontamination of building interior surfaces contaminated with anthrax spores |  | Eff | PreDecon Spore Loading | CFU / ft^2 | Constant | 5497226621.6832
BioDecon Compendium | Rastogi 2010 Systematic evaluation of the efficacy of chlorine dioxide in decontamination of building interior surfaces contaminated with anthrax spores |  | Eff | PreDecon Spore Loading | CFU / ft^2 | Constant | 5497226621.6832
BioDecon Compendium | Rastogi 2010 Systematic evaluation of the efficacy of chlorine dioxide in decontamination of building interior surfaces contaminated with anthrax spores |  | Eff | PreDecon Spore Loading | CFU / ft^2 | Constant | 5497226621.6832
BioDecon Compendium | Luksiene 2009 Inactivation of food pathogen Bacillus cereus by photosensitization in vitro and on the surface of packaging material |  | Eff | PreDecon Spore Loading | CFU / ft^2 | Constant | 29032228.0958
BioDecon Compendium | Luksiene 2009 Inactivation of food pathogen Bacillus cereus by photosensitization in vitro and on the surface of packaging material |  | Eff | PreDecon Spore Loading | CFU / ft^2 | Constant | 29032228.0958
BioDecon Compendium | Rastogi 2009 Quantitative method to determine sporicidal decontamination of building surfaces by gaseous fumigants, and issues related to laboratory-scale studies |  | Eff | PreDecon Spore Loading | CFU / ft^2 | Constant | 549722662.1683
BioDecon Compendium | Rastogi 2009 Quantitative method to determine sporicidal decontamination of building surfaces by gaseous fumigants, and issues related to laboratory-scale studies |  | Eff | PreDecon Spore Loading | CFU / ft^2 | Constant | 549722662.1683
BioDecon Compendium | Rastogi 2009 Quantitative method to determine sporicidal decontamination of building surfaces by gaseous fumigants, and issues related to laboratory-scale studies |  | Eff | PreDecon Spore Loading | CFU / ft^2 | Constant | 285855784.3275
BioDecon Compendium | Rastogi 2009 Quantitative method to determine sporicidal decontamination of building surfaces by gaseous fumigants, and issues related to laboratory-scale studies |  | Eff | PreDecon Spore Loading | CFU / ft^2 | Constant | 549722662.1683
BioDecon Compendium | Rastogi 2009 Quantitative method to determine sporicidal decontamination of building surfaces by gaseous fumigants, and issues related to laboratory-scale studies |  | Eff | PreDecon Spore Loading | CFU / ft^2 | Constant | 549722662.1683
BioDecon Compendium | Rastogi 2009 Quantitative method to determine sporicidal decontamination of building surfaces by gaseous fumigants, and issues related to laboratory-scale studies |  | Eff | PreDecon Spore Loading | CFU / ft^2 | Constant | 549722662.1683
BioDecon Compendium | Rastogi 2009 Quantitative method to determine sporicidal decontamination of building surfaces by gaseous fumigants, and issues related to laboratory-scale studies |  | Eff | PreDecon Spore Loading | CFU / ft^2 | Constant | 5497226621.6832
BioDecon Compendium | Rastogi 2009 Quantitative method to determine sporicidal decontamination of building surfaces by gaseous fumigants, and issues related to laboratory-scale studies |  | Eff | PreDecon Spore Loading | CFU / ft^2 | Constant | 5497226621.6832
BioDecon Compendium | Rastogi 2009 Quantitative method to determine sporicidal decontamination of building surfaces by gaseous fumigants, and issues related to laboratory-scale studies |  | Eff | PreDecon Spore Loading | CFU / ft^2 | Constant | 2858557843.2753
BioDecon Compendium | Rastogi 2009 Quantitative method to determine sporicidal decontamination of building surfaces by gaseous fumigants, and issues related to laboratory-scale studies |  | Eff | PreDecon Spore Loading | CFU / ft^2 | Constant | 5497226621.6832
BioDecon Compendium | Rastogi 2009 Quantitative method to determine sporicidal decontamination of building surfaces by gaseous fumigants, and issues related to laboratory-scale studies |  | Eff | PreDecon Spore Loading | CFU / ft^2 | Constant | 5497226621.6832
BioDecon Compendium | Rastogi 2009 Quantitative method to determine sporicidal decontamination of building surfaces by gaseous fumigants, and issues related to laboratory-scale studies |  | Eff | PreDecon Spore Loading | CFU / ft^2 | Constant | 5497226621.6832
BioDecon Compendium | Rastogi 2009 Quantitative method to determine sporicidal decontamination of building surfaces by gaseous fumigants, and issues related to laboratory-scale studies |  | Eff | PreDecon Spore Loading | CFU / ft^2 | Constant | 54972266216.8323
BioDecon Compendium | Rastogi 2009 Quantitative method to determine sporicidal decontamination of building surfaces by gaseous fumigants, and issues related to laboratory-scale studies |  | Eff | PreDecon Spore Loading | CFU / ft^2 | Constant | 54972266216.8323
BioDecon Compendium | Rastogi 2009 Quantitative method to determine sporicidal decontamination of building surfaces by gaseous fumigants, and issues related to laboratory-scale studies |  | Eff | PreDecon Spore Loading | CFU / ft^2 | Constant | 28585578432.7528
BioDecon Compendium | Rastogi 2009 Quantitative method to determine sporicidal decontamination of building surfaces by gaseous fumigants, and issues related to laboratory-scale studies |  | Eff | PreDecon Spore Loading | CFU / ft^2 | Constant | 54972266216.8323
BioDecon Compendium | Rastogi 2009 Quantitative method to determine sporicidal decontamination of building surfaces by gaseous fumigants, and issues related to laboratory-scale studies |  | Eff | PreDecon Spore Loading | CFU / ft^2 | Constant | 54972266216.8323
BioDecon Compendium | Rastogi 2009 Quantitative method to determine sporicidal decontamination of building surfaces by gaseous fumigants, and issues related to laboratory-scale studies |  | Eff | PreDecon Spore Loading | CFU / ft^2 | Constant | 54972266216.8323
BioDecon Compendium | Rastogi 2009 Quantitative method to determine sporicidal decontamination of building surfaces by gaseous fumigants, and issues related to laboratory-scale studies |  | Eff | PreDecon Spore Loading | CFU / ft^2 | Constant | 549722662.1683
BioDecon Compendium | Rastogi 2009 Quantitative method to determine sporicidal decontamination of building surfaces by gaseous fumigants, and issues related to laboratory-scale studies |  | Eff | PreDecon Spore Loading | CFU / ft^2 | Constant | 549722662.1683
BioDecon Compendium | Rastogi 2009 Quantitative method to determine sporicidal decontamination of building surfaces by gaseous fumigants, and issues related to laboratory-scale studies |  | Eff | PreDecon Spore Loading | CFU / ft^2 | Constant | 285855784.3275
BioDecon Compendium | Rastogi 2009 Quantitative method to determine sporicidal decontamination of building surfaces by gaseous fumigants, and issues related to laboratory-scale studies |  | Eff | PreDecon Spore Loading | CFU / ft^2 | Constant | 549722662.1683
BioDecon Compendium | Rastogi 2009 Quantitative method to determine sporicidal decontamination of building surfaces by gaseous fumigants, and issues related to laboratory-scale studies |  | Eff | PreDecon Spore Loading | CFU / ft^2 | Constant | 549722662.1683
BioDecon Compendium | Rastogi 2009 Quantitative method to determine sporicidal decontamination of building surfaces by gaseous fumigants, and issues related to laboratory-scale studies |  | Eff | PreDecon Spore Loading | CFU / ft^2 | Constant | 549722662.1683
BioDecon Compendium | Rastogi 2009 Quantitative method to determine sporicidal decontamination of building surfaces by gaseous fumigants, and issues related to laboratory-scale studies |  | Eff | PreDecon Spore Loading | CFU / ft^2 | Constant | 5497226621.6832
BioDecon Compendium | Rastogi 2009 Quantitative method to determine sporicidal decontamination of building surfaces by gaseous fumigants, and issues related to laboratory-scale studies |  | Eff | PreDecon Spore Loading | CFU / ft^2 | Constant | 5497226621.6832
BioDecon Compendium | Rastogi 2009 Quantitative method to determine sporicidal decontamination of building surfaces by gaseous fumigants, and issues related to laboratory-scale studies |  | Eff | PreDecon Spore Loading | CFU / ft^2 | Constant | 2858557843.2753
BioDecon Compendium | Rastogi 2009 Quantitative method to determine sporicidal decontamination of building surfaces by gaseous fumigants, and issues related to laboratory-scale studies |  | Eff | PreDecon Spore Loading | CFU / ft^2 | Constant | 5497226621.6832
BioDecon Compendium | Rastogi 2009 Quantitative method to determine sporicidal decontamination of building surfaces by gaseous fumigants, and issues related to laboratory-scale studies |  | Eff | PreDecon Spore Loading | CFU / ft^2 | Constant | 5497226621.6832
BioDecon Compendium | Rastogi 2009 Quantitative method to determine sporicidal decontamination of building surfaces by gaseous fumigants, and issues related to laboratory-scale studies |  | Eff | PreDecon Spore Loading | CFU / ft^2 | Constant | 5497226621.6832
BioDecon Compendium | Rastogi 2009 Quantitative method to determine sporicidal decontamination of building surfaces by gaseous fumigants, and issues related to laboratory-scale studies |  | Eff | PreDecon Spore Loading | CFU / ft^2 | Constant | 54972266216.8323
BioDecon Compendium | Rastogi 2009 Quantitative method to determine sporicidal decontamination of building surfaces by gaseous fumigants, and issues related to laboratory-scale studies |  | Eff | PreDecon Spore Loading | CFU / ft^2 | Constant | 54972266216.8323
BioDecon Compendium | Rastogi 2009 Quantitative method to determine sporicidal decontamination of building surfaces by gaseous fumigants, and issues related to laboratory-scale studies |  | Eff | PreDecon Spore Loading | CFU / ft^2 | Constant | 28585578432.7528
BioDecon Compendium | Rastogi 2009 Quantitative method to determine sporicidal decontamination of building surfaces by gaseous fumigants, and issues related to laboratory-scale studies |  | Eff | PreDecon Spore Loading | CFU / ft^2 | Constant | 54972266216.8323
BioDecon Compendium | Rastogi 2009 Quantitative method to determine sporicidal decontamination of building surfaces by gaseous fumigants, and issues related to laboratory-scale studies |  | Eff | PreDecon Spore Loading | CFU / ft^2 | Constant | 54972266216.8323
BioDecon Compendium | Rastogi 2009 Quantitative method to determine sporicidal decontamination of building surfaces by gaseous fumigants, and issues related to laboratory-scale studies |  | Eff | PreDecon Spore Loading | CFU / ft^2 | Constant | 54972266216.8323
BioDecon Compendium | Rastogi 2009 Quantitative method to determine sporicidal decontamination of building surfaces by gaseous fumigants, and issues related to laboratory-scale studies |  | Eff | PreDecon Spore Loading | CFU / ft^2 | Constant | 5497226621.6832
BioDecon Compendium | Rastogi 2009 Quantitative method to determine sporicidal decontamination of building surfaces by gaseous fumigants, and issues related to laboratory-scale studies |  | Eff | PreDecon Spore Loading | CFU / ft^2 | Constant | 5497226621.6832
BioDecon Compendium | Rastogi 2009 Quantitative method to determine sporicidal decontamination of building surfaces by gaseous fumigants, and issues related to laboratory-scale studies |  | Eff | PreDecon Spore Loading | CFU / ft^2 | Constant | 5497226621.6832
BioDecon Compendium | Rastogi 2009 Quantitative method to determine sporicidal decontamination of building surfaces by gaseous fumigants, and issues related to laboratory-scale studies |  | Eff | PreDecon Spore Loading | CFU / ft^2 | Constant | 5497226621.6832
BioDecon Compendium | Rastogi 2009 Quantitative method to determine sporicidal decontamination of building surfaces by gaseous fumigants, and issues related to laboratory-scale studies |  | Eff | PreDecon Spore Loading | CFU / ft^2 | Constant | 2858557843.2753
BioDecon Compendium | Rastogi 2009 Quantitative method to determine sporicidal decontamination of building surfaces by gaseous fumigants, and issues related to laboratory-scale studies |  | Eff | PreDecon Spore Loading | CFU / ft^2 | Constant | 2858557843.2753
BioDecon Compendium | Rastogi 2009 Quantitative method to determine sporicidal decontamination of building surfaces by gaseous fumigants, and issues related to laboratory-scale studies |  | Eff | PreDecon Spore Loading | CFU / ft^2 | Constant | 2858557843.2753
BioDecon Compendium | Rastogi 2009 Quantitative method to determine sporicidal decontamination of building surfaces by gaseous fumigants, and issues related to laboratory-scale studies |  | Eff | PreDecon Spore Loading | CFU / ft^2 | Constant | 2858557843.2753
BioDecon Compendium | Rastogi 2009 Quantitative method to determine sporicidal decontamination of building surfaces by gaseous fumigants, and issues related to laboratory-scale studies |  | Eff | PreDecon Spore Loading | CFU / ft^2 | Constant | 5497226621.6832
BioDecon Compendium | Rastogi 2009 Quantitative method to determine sporicidal decontamination of building surfaces by gaseous fumigants, and issues related to laboratory-scale studies |  | Eff | PreDecon Spore Loading | CFU / ft^2 | Constant | 5497226621.6832
BioDecon Compendium | Rastogi 2009 Quantitative method to determine sporicidal decontamination of building surfaces by gaseous fumigants, and issues related to laboratory-scale studies |  | Eff | PreDecon Spore Loading | CFU / ft^2 | Constant | 5497226621.6832
BioDecon Compendium | Rastogi 2009 Quantitative method to determine sporicidal decontamination of building surfaces by gaseous fumigants, and issues related to laboratory-scale studies |  | Eff | PreDecon Spore Loading | CFU / ft^2 | Constant | 5497226621.6832
BioDecon Compendium | Rastogi 2009 Quantitative method to determine sporicidal decontamination of building surfaces by gaseous fumigants, and issues related to laboratory-scale studies |  | Eff | PreDecon Spore Loading | CFU / ft^2 | Constant | 5497226621.6832
BioDecon Compendium | Rastogi 2009 Quantitative method to determine sporicidal decontamination of building surfaces by gaseous fumigants, and issues related to laboratory-scale studies |  | Eff | PreDecon Spore Loading | CFU / ft^2 | Constant | 5497226621.6832
BioDecon Compendium | Rastogi 2009 Quantitative method to determine sporicidal decontamination of building surfaces by gaseous fumigants, and issues related to laboratory-scale studies |  | Eff | PreDecon Spore Loading | CFU / ft^2 | Constant | 5497226621.6832
BioDecon Compendium | Rastogi 2009 Quantitative method to determine sporicidal decontamination of building surfaces by gaseous fumigants, and issues related to laboratory-scale studies |  | Eff | PreDecon Spore Loading | CFU / ft^2 | Constant | 5497226621.6832
BioDecon Compendium | Rastogi 2009 Quantitative method to determine sporicidal decontamination of building surfaces by gaseous fumigants, and issues related to laboratory-scale studies |  | Eff | PreDecon Spore Loading | CFU / ft^2 | Constant | 5497226621.6832
BioDecon Compendium | Rastogi 2009 Quantitative method to determine sporicidal decontamination of building surfaces by gaseous fumigants, and issues related to laboratory-scale studies |  | Eff | PreDecon Spore Loading | CFU / ft^2 | Constant | 5497226621.6832
BioDecon Compendium | Rastogi 2009 Quantitative method to determine sporicidal decontamination of building surfaces by gaseous fumigants, and issues related to laboratory-scale studies |  | Eff | PreDecon Spore Loading | CFU / ft^2 | Constant | 5497226621.6832
BioDecon Compendium | Rastogi 2009 Quantitative method to determine sporicidal decontamination of building surfaces by gaseous fumigants, and issues related to laboratory-scale studies |  | Eff | PreDecon Spore Loading | CFU / ft^2 | Constant | 5497226621.6832
BioDecon Compendium | Rastogi 2009 Quantitative method to determine sporicidal decontamination of building surfaces by gaseous fumigants, and issues related to laboratory-scale studies |  | Eff | PreDecon Spore Loading | CFU / ft^2 | Constant | 5497226621.6832
BioDecon Compendium | Rastogi 2009 Quantitative method to determine sporicidal decontamination of building surfaces by gaseous fumigants, and issues related to laboratory-scale studies |  | Eff | PreDecon Spore Loading | CFU / ft^2 | Constant | 5497226621.6832
BioDecon Compendium | Rastogi 2009 Quantitative method to determine sporicidal decontamination of building surfaces by gaseous fumigants, and issues related to laboratory-scale studies |  | Eff | PreDecon Spore Loading | CFU / ft^2 | Constant | 5497226621.6832
BioDecon Compendium | Rastogi 2009 Quantitative method to determine sporicidal decontamination of building surfaces by gaseous fumigants, and issues related to laboratory-scale studies |  | Eff | PreDecon Spore Loading | CFU / ft^2 | Constant | 5497226621.6832
BioDecon Compendium | Rogers 2009 Use of superabsorbent polymer gels for surface decontamination of Bacillus anthracis spores |  | Eff | PreDecon Spore Loading | CFU / ft^2 | Constant | 6519517888.1717
BioDecon Compendium | Rogers 2009 Use of superabsorbent polymer gels for surface decontamination of Bacillus anthracis spores |  | Eff | PreDecon Spore Loading | CFU / ft^2 | Constant | 6519517888.1717
BioDecon Compendium | Rogers 2009 Use of superabsorbent polymer gels for surface decontamination of Bacillus anthracis spores |  | Eff | PreDecon Spore Loading | CFU / ft^2 | Constant | 6519517888.1717
BioDecon Compendium | Rogers 2009 Use of superabsorbent polymer gels for surface decontamination of Bacillus anthracis spores |  | Eff | PreDecon Spore Loading | CFU / ft^2 | Constant | 6519517888.1717
BioDecon Compendium | Rogers 2009 Use of superabsorbent polymer gels for surface decontamination of Bacillus anthracis spores |  | Eff | PreDecon Spore Loading | CFU / ft^2 | Constant | 6519517888.1717
BioDecon Compendium | Rogers 2009 Use of superabsorbent polymer gels for surface decontamination of Bacillus anthracis spores |  | Eff | PreDecon Spore Loading | CFU / ft^2 | Constant | 6519517888.1717
BioDecon Compendium | Sagripanti 2007 Virulent spores of Bacillus anthracis and other Bacillus species deposited on solid surfaces have similar sensitivity to chemical decontaminants |  | Eff | PreDecon Spore Loading | CFU / ft^2 | Constant | 111483755887.7359
BioDecon Compendium | Sagripanti 2007 Virulent spores of Bacillus anthracis and other Bacillus species deposited on solid surfaces have similar sensitivity to chemical decontaminants |  | Eff | PreDecon Spore Loading | CFU / ft^2 | Constant | 111483755887.7359
BioDecon Compendium | Sagripanti 2007 Virulent spores of Bacillus anthracis and other Bacillus species deposited on solid surfaces have similar sensitivity to chemical decontaminants |  | Eff | PreDecon Spore Loading | CFU / ft^2 | Constant | 111483755887.7359
BioDecon Compendium | Sagripanti 2007 Virulent spores of Bacillus anthracis and other Bacillus species deposited on solid surfaces have similar sensitivity to chemical decontaminants |  | Eff | PreDecon Spore Loading | CFU / ft^2 | Constant | 111483755887.7359
BioDecon Compendium | Sagripanti 2007 Virulent spores of Bacillus anthracis and other Bacillus species deposited on solid surfaces have similar sensitivity to chemical decontaminants |  | Eff | PreDecon Spore Loading | CFU / ft^2 | Constant | 111483755887.7359
BioDecon Compendium | Sagripanti 2007 Virulent spores of Bacillus anthracis and other Bacillus species deposited on solid surfaces have similar sensitivity to chemical decontaminants |  | Eff | PreDecon Spore Loading | CFU / ft^2 | Constant | 111483755887.7359
BioDecon Compendium | Sagripanti 2007 Virulent spores of Bacillus anthracis and other Bacillus species deposited on solid surfaces have similar sensitivity to chemical decontaminants |  | Eff | PreDecon Spore Loading | CFU / ft^2 | Constant | 111483755887.7359
BioDecon Compendium | Sagripanti 2007 Virulent spores of Bacillus anthracis and other Bacillus species deposited on solid surfaces have similar sensitivity to chemical decontaminants |  | Eff | PreDecon Spore Loading | CFU / ft^2 | Constant | 111483755887.7359
BioDecon Compendium | Sagripanti 2007 Virulent spores of Bacillus anthracis and other Bacillus species deposited on solid surfaces have similar sensitivity to chemical decontaminants |  | Eff | PreDecon Spore Loading | CFU / ft^2 | Constant | 111483755887.7359
BioDecon Compendium | Sagripanti 2007 Virulent spores of Bacillus anthracis and other Bacillus species deposited on solid surfaces have similar sensitivity to chemical decontaminants |  | Eff | PreDecon Spore Loading | CFU / ft^2 | Constant | 111483755887.7359
BioDecon Compendium | Sagripanti 2007 Virulent spores of Bacillus anthracis and other Bacillus species deposited on solid surfaces have similar sensitivity to chemical decontaminants |  | Eff | PreDecon Spore Loading | CFU / ft^2 | Constant | 111483755887.7359
BioDecon Compendium | Sagripanti 2007 Virulent spores of Bacillus anthracis and other Bacillus species deposited on solid surfaces have similar sensitivity to chemical decontaminants |  | Eff | PreDecon Spore Loading | CFU / ft^2 | Constant | 111483755887.7359
BioDecon Compendium | Sagripanti 2007 Virulent spores of Bacillus anthracis and other Bacillus species deposited on solid surfaces have similar sensitivity to chemical decontaminants |  | Eff | PreDecon Spore Loading | CFU / ft^2 | Constant | 111483755887.7359
BioDecon Compendium | Sagripanti 2007 Virulent spores of Bacillus anthracis and other Bacillus species deposited on solid surfaces have similar sensitivity to chemical decontaminants |  | Eff | PreDecon Spore Loading | CFU / ft^2 | Constant | 111483755887.7359
BioDecon Compendium | Sagripanti 2007 Virulent spores of Bacillus anthracis and other Bacillus species deposited on solid surfaces have similar sensitivity to chemical decontaminants |  | Eff | PreDecon Spore Loading | CFU / ft^2 | Constant | 111483755887.7359
BioDecon Compendium | Sagripanti 2007 Virulent spores of Bacillus anthracis and other Bacillus species deposited on solid surfaces have similar sensitivity to chemical decontaminants |  | Eff | PreDecon Spore Loading | CFU / ft^2 | Constant | 111483755887.7359
BioDecon Compendium | Sagripanti 2007 Virulent spores of Bacillus anthracis and other Bacillus species deposited on solid surfaces have similar sensitivity to chemical decontaminants |  | Eff | PreDecon Spore Loading | CFU / ft^2 | Constant | 111483755887.7359
BioDecon Compendium | Sagripanti 2007 Virulent spores of Bacillus anthracis and other Bacillus species deposited on solid surfaces have similar sensitivity to chemical decontaminants |  | Eff | PreDecon Spore Loading | CFU / ft^2 | Constant | 111483755887.7359
BioDecon Compendium | Sagripanti 2007 Virulent spores of Bacillus anthracis and other Bacillus species deposited on solid surfaces have similar sensitivity to chemical decontaminants |  | Eff | PreDecon Spore Loading | CFU / ft^2 | Constant | 111483755887.7359
BioDecon Compendium | Sagripanti 2007 Virulent spores of Bacillus anthracis and other Bacillus species deposited on solid surfaces have similar sensitivity to chemical decontaminants |  | Eff | PreDecon Spore Loading | CFU / ft^2 | Constant | 111483755887.7359
BioDecon Compendium | Sagripanti 2007 Virulent spores of Bacillus anthracis and other Bacillus species deposited on solid surfaces have similar sensitivity to chemical decontaminants |  | Eff | PreDecon Spore Loading | CFU / ft^2 | Constant | 111483755887.7359
BioDecon Compendium | Sagripanti 2007 Virulent spores of Bacillus anthracis and other Bacillus species deposited on solid surfaces have similar sensitivity to chemical decontaminants |  | Eff | PreDecon Spore Loading | CFU / ft^2 | Constant | 111483755887.7359
BioDecon Compendium | Sagripanti 2007 Virulent spores of Bacillus anthracis and other Bacillus species deposited on solid surfaces have similar sensitivity to chemical decontaminants |  | Eff | PreDecon Spore Loading | CFU / ft^2 | Constant | 111483755887.7359
BioDecon Compendium | Sagripanti 2007 Virulent spores of Bacillus anthracis and other Bacillus species deposited on solid surfaces have similar sensitivity to chemical decontaminants |  | Eff | PreDecon Spore Loading | CFU / ft^2 | Constant | 111483755887.7359
BioDecon Compendium | Sagripanti 2007 Virulent spores of Bacillus anthracis and other Bacillus species deposited on solid surfaces have similar sensitivity to chemical decontaminants |  | Eff | PreDecon Spore Loading | CFU / ft^2 | Constant | 111483755887.7359
BioDecon Compendium | Sagripanti 2007 Virulent spores of Bacillus anthracis and other Bacillus species deposited on solid surfaces have similar sensitivity to chemical decontaminants |  | Eff | PreDecon Spore Loading | CFU / ft^2 | Constant | 111483755887.7359
BioDecon Compendium | Sagripanti 2007 Virulent spores of Bacillus anthracis and other Bacillus species deposited on solid surfaces have similar sensitivity to chemical decontaminants |  | Eff | PreDecon Spore Loading | CFU / ft^2 | Constant | 111483755887.7359
BioDecon Compendium | Sagripanti 2007 Virulent spores of Bacillus anthracis and other Bacillus species deposited on solid surfaces have similar sensitivity to chemical decontaminants |  | Eff | PreDecon Spore Loading | CFU / ft^2 | Constant | 111483755887.7359
BioDecon Compendium | Sagripanti 2007 Virulent spores of Bacillus anthracis and other Bacillus species deposited on solid surfaces have similar sensitivity to chemical decontaminants |  | Eff | PreDecon Spore Loading | CFU / ft^2 | Constant | 111483755887.7359
BioDecon Compendium | Sagripanti 2007 Virulent spores of Bacillus anthracis and other Bacillus species deposited on solid surfaces have similar sensitivity to chemical decontaminants |  | Eff | PreDecon Spore Loading | CFU / ft^2 | Constant | 111483755887.7359
BioDecon Compendium | Sagripanti 2007 Virulent spores of Bacillus anthracis and other Bacillus species deposited on solid surfaces have similar sensitivity to chemical decontaminants |  | Eff | PreDecon Spore Loading | CFU / ft^2 | Constant | 111483755887.7359
BioDecon Compendium | Sagripanti 2007 Virulent spores of Bacillus anthracis and other Bacillus species deposited on solid surfaces have similar sensitivity to chemical decontaminants |  | Eff | PreDecon Spore Loading | CFU / ft^2 | Constant | 111483755887.7359
BioDecon Compendium | Sagripanti 2007 Virulent spores of Bacillus anthracis and other Bacillus species deposited on solid surfaces have similar sensitivity to chemical decontaminants |  | Eff | PreDecon Spore Loading | CFU / ft^2 | Constant | 111483755887.7359
BioDecon Compendium | Sagripanti 2007 Virulent spores of Bacillus anthracis and other Bacillus species deposited on solid surfaces have similar sensitivity to chemical decontaminants |  | Eff | PreDecon Spore Loading | CFU / ft^2 | Constant | 111483755887.7359
BioDecon Compendium | Sagripanti 2007 Virulent spores of Bacillus anthracis and other Bacillus species deposited on solid surfaces have similar sensitivity to chemical decontaminants |  | Eff | PreDecon Spore Loading | CFU / ft^2 | Constant | 111483755887.7359
BioDecon Compendium | Sagripanti 2007 Virulent spores of Bacillus anthracis and other Bacillus species deposited on solid surfaces have similar sensitivity to chemical decontaminants |  | Eff | PreDecon Spore Loading | CFU / ft^2 | Constant | 111483755887.7359
BioDecon Compendium | Sagripanti 2007 Virulent spores of Bacillus anthracis and other Bacillus species deposited on solid surfaces have similar sensitivity to chemical decontaminants |  | Eff | PreDecon Spore Loading | CFU / ft^2 | Constant | 111483755887.7359
BioDecon Compendium | Sagripanti 2007 Virulent spores of Bacillus anthracis and other Bacillus species deposited on solid surfaces have similar sensitivity to chemical decontaminants |  | Eff | PreDecon Spore Loading | CFU / ft^2 | Constant | 111483755887.7359
BioDecon Compendium | Sagripanti 2007 Virulent spores of Bacillus anthracis and other Bacillus species deposited on solid surfaces have similar sensitivity to chemical decontaminants |  | Eff | PreDecon Spore Loading | CFU / ft^2 | Constant | 111483755887.7359
BioDecon Compendium | Sagripanti 2007 Virulent spores of Bacillus anthracis and other Bacillus species deposited on solid surfaces have similar sensitivity to chemical decontaminants |  | Eff | PreDecon Spore Loading | CFU / ft^2 | Constant | 111483755887.7359
BioDecon Compendium | Sagripanti 2007 Virulent spores of Bacillus anthracis and other Bacillus species deposited on solid surfaces have similar sensitivity to chemical decontaminants |  | Eff | PreDecon Spore Loading | CFU / ft^2 | Constant | 111483755887.7359
BioDecon Compendium | Sagripanti 2007 Virulent spores of Bacillus anthracis and other Bacillus species deposited on solid surfaces have similar sensitivity to chemical decontaminants |  | Eff | PreDecon Spore Loading | CFU / ft^2 | Constant | 111483755887.7359
BioDecon Compendium | Sagripanti 2007 Virulent spores of Bacillus anthracis and other Bacillus species deposited on solid surfaces have similar sensitivity to chemical decontaminants |  | Eff | PreDecon Spore Loading | CFU / ft^2 | Constant | 111483755887.7359
BioDecon Compendium | Sagripanti 2007 Virulent spores of Bacillus anthracis and other Bacillus species deposited on solid surfaces have similar sensitivity to chemical decontaminants |  | Eff | PreDecon Spore Loading | CFU / ft^2 | Constant | 111483755887.7359
BioDecon Compendium | Sagripanti 2007 Virulent spores of Bacillus anthracis and other Bacillus species deposited on solid surfaces have similar sensitivity to chemical decontaminants |  | Eff | PreDecon Spore Loading | CFU / ft^2 | Constant | 111483755887.7359
BioDecon Compendium | Sagripanti 2007 Virulent spores of Bacillus anthracis and other Bacillus species deposited on solid surfaces have similar sensitivity to chemical decontaminants |  | Eff | PreDecon Spore Loading | CFU / ft^2 | Constant | 111483755887.7359
BioDecon Compendium | Sagripanti 2007 Virulent spores of Bacillus anthracis and other Bacillus species deposited on solid surfaces have similar sensitivity to chemical decontaminants |  | Eff | PreDecon Spore Loading | CFU / ft^2 | Constant | 111483755887.7359
BioDecon Compendium | Sagripanti 2007 Virulent spores of Bacillus anthracis and other Bacillus species deposited on solid surfaces have similar sensitivity to chemical decontaminants |  | Eff | PreDecon Spore Loading | CFU / ft^2 | Constant | 111483755887.7359
BioDecon Compendium | Sagripanti 2007 Virulent spores of Bacillus anthracis and other Bacillus species deposited on solid surfaces have similar sensitivity to chemical decontaminants |  | Eff | PreDecon Spore Loading | CFU / ft^2 | Constant | 111483755887.7359
BioDecon Compendium | Sagripanti 2007 Virulent spores of Bacillus anthracis and other Bacillus species deposited on solid surfaces have similar sensitivity to chemical decontaminants |  | Eff | PreDecon Spore Loading | CFU / ft^2 | Constant | 111483755887.7359
BioDecon Compendium | Sagripanti 2007 Virulent spores of Bacillus anthracis and other Bacillus species deposited on solid surfaces have similar sensitivity to chemical decontaminants |  | Eff | PreDecon Spore Loading | CFU / ft^2 | Constant | 111483755887.7359
BioDecon Compendium | Sagripanti 2007 Virulent spores of Bacillus anthracis and other Bacillus species deposited on solid surfaces have similar sensitivity to chemical decontaminants |  | Eff | PreDecon Spore Loading | CFU / ft^2 | Constant | 111483755887.7359
BioDecon Compendium | Sagripanti 2007 Virulent spores of Bacillus anthracis and other Bacillus species deposited on solid surfaces have similar sensitivity to chemical decontaminants |  | Eff | PreDecon Spore Loading | CFU / ft^2 | Constant | 111483755887.7359
BioDecon Compendium | Sagripanti 2007 Virulent spores of Bacillus anthracis and other Bacillus species deposited on solid surfaces have similar sensitivity to chemical decontaminants |  | Eff | PreDecon Spore Loading | CFU / ft^2 | Constant | 111483755887.7359
BioDecon Compendium | Sagripanti 2007 Virulent spores of Bacillus anthracis and other Bacillus species deposited on solid surfaces have similar sensitivity to chemical decontaminants |  | Eff | PreDecon Spore Loading | CFU / ft^2 | Constant | 111483755887.7359
BioDecon Compendium | Sagripanti 2007 Virulent spores of Bacillus anthracis and other Bacillus species deposited on solid surfaces have similar sensitivity to chemical decontaminants |  | Eff | PreDecon Spore Loading | CFU / ft^2 | Constant | 111483755887.7359
BioDecon Compendium | Sagripanti 2007 Virulent spores of Bacillus anthracis and other Bacillus species deposited on solid surfaces have similar sensitivity to chemical decontaminants |  | Eff | PreDecon Spore Loading | CFU / ft^2 | Constant | 111483755887.7359
BioDecon Compendium | Sagripanti 2007 Virulent spores of Bacillus anthracis and other Bacillus species deposited on solid surfaces have similar sensitivity to chemical decontaminants |  | Eff | PreDecon Spore Loading | CFU / ft^2 | Constant | 111483755887.7359
BioDecon Compendium | Sagripanti 2007 Virulent spores of Bacillus anthracis and other Bacillus species deposited on solid surfaces have similar sensitivity to chemical decontaminants |  | Eff | PreDecon Spore Loading | CFU / ft^2 | Constant | 111483755887.7359
BioDecon Compendium | Sagripanti 2007 Virulent spores of Bacillus anthracis and other Bacillus species deposited on solid surfaces have similar sensitivity to chemical decontaminants |  | Eff | PreDecon Spore Loading | CFU / ft^2 | Constant | 111483755887.7359
BioDecon Compendium | Sagripanti 2007 Virulent spores of Bacillus anthracis and other Bacillus species deposited on solid surfaces have similar sensitivity to chemical decontaminants |  | Eff | PreDecon Spore Loading | CFU / ft^2 | Constant | 111483755887.7359
BioDecon Compendium | Sagripanti 2007 Virulent spores of Bacillus anthracis and other Bacillus species deposited on solid surfaces have similar sensitivity to chemical decontaminants |  | Eff | PreDecon Spore Loading | CFU / ft^2 | Constant | 111483755887.7359
BioDecon Compendium | Sagripanti 2007 Virulent spores of Bacillus anthracis and other Bacillus species deposited on solid surfaces have similar sensitivity to chemical decontaminants |  | Eff | PreDecon Spore Loading | CFU / ft^2 | Constant | 111483755887.7359
BioDecon Compendium | Sagripanti 2007 Virulent spores of Bacillus anthracis and other Bacillus species deposited on solid surfaces have similar sensitivity to chemical decontaminants |  | Eff | PreDecon Spore Loading | CFU / ft^2 | Constant | 111483755887.7359
BioDecon Compendium | Sagripanti 2007 Virulent spores of Bacillus anthracis and other Bacillus species deposited on solid surfaces have similar sensitivity to chemical decontaminants |  | Eff | PreDecon Spore Loading | CFU / ft^2 | Constant | 111483755887.7359
BioDecon Compendium | Sagripanti 2007 Virulent spores of Bacillus anthracis and other Bacillus species deposited on solid surfaces have similar sensitivity to chemical decontaminants |  | Eff | PreDecon Spore Loading | CFU / ft^2 | Constant | 111483755887.7359
BioDecon Compendium | Sagripanti 2007 Virulent spores of Bacillus anthracis and other Bacillus species deposited on solid surfaces have similar sensitivity to chemical decontaminants |  | Eff | PreDecon Spore Loading | CFU / ft^2 | Constant | 111483755887.7359
BioDecon Compendium | Sagripanti 2007 Virulent spores of Bacillus anthracis and other Bacillus species deposited on solid surfaces have similar sensitivity to chemical decontaminants |  | Eff | PreDecon Spore Loading | CFU / ft^2 | Constant | 111483755887.7359
BioDecon Compendium | Sagripanti 2007 Virulent spores of Bacillus anthracis and other Bacillus species deposited on solid surfaces have similar sensitivity to chemical decontaminants |  | Eff | PreDecon Spore Loading | CFU / ft^2 | Constant | 111483755887.7359
BioDecon Compendium | Sagripanti 2007 Virulent spores of Bacillus anthracis and other Bacillus species deposited on solid surfaces have similar sensitivity to chemical decontaminants |  | Eff | PreDecon Spore Loading | CFU / ft^2 | Constant | 111483755887.7359
BioDecon Compendium | Sagripanti 2007 Virulent spores of Bacillus anthracis and other Bacillus species deposited on solid surfaces have similar sensitivity to chemical decontaminants |  | Eff | PreDecon Spore Loading | CFU / ft^2 | Constant | 111483755887.7359
BioDecon Compendium | Sagripanti 2007 Virulent spores of Bacillus anthracis and other Bacillus species deposited on solid surfaces have similar sensitivity to chemical decontaminants |  | Eff | PreDecon Spore Loading | CFU / ft^2 | Constant | 111483755887.7359
BioDecon Compendium | Sagripanti 2007 Virulent spores of Bacillus anthracis and other Bacillus species deposited on solid surfaces have similar sensitivity to chemical decontaminants |  | Eff | PreDecon Spore Loading | CFU / ft^2 | Constant | 111483755887.7359
BioDecon Compendium | Sagripanti 2007 Virulent spores of Bacillus anthracis and other Bacillus species deposited on solid surfaces have similar sensitivity to chemical decontaminants |  | Eff | PreDecon Spore Loading | CFU / ft^2 | Constant | 111483755887.7359
BioDecon Compendium | Sagripanti 2007 Virulent spores of Bacillus anthracis and other Bacillus species deposited on solid surfaces have similar sensitivity to chemical decontaminants |  | Eff | PreDecon Spore Loading | CFU / ft^2 | Constant | 111483755887.7359
BioDecon Compendium | Sagripanti 2007 Virulent spores of Bacillus anthracis and other Bacillus species deposited on solid surfaces have similar sensitivity to chemical decontaminants |  | Eff | PreDecon Spore Loading | CFU / ft^2 | Constant | 111483755887.7359
BioDecon Compendium | Sagripanti 2007 Virulent spores of Bacillus anthracis and other Bacillus species deposited on solid surfaces have similar sensitivity to chemical decontaminants |  | Eff | PreDecon Spore Loading | CFU / ft^2 | Constant | 111483755887.7359
BioDecon Compendium | Sagripanti 2007 Virulent spores of Bacillus anthracis and other Bacillus species deposited on solid surfaces have similar sensitivity to chemical decontaminants |  | Eff | PreDecon Spore Loading | CFU / ft^2 | Constant | 111483755887.7359
BioDecon Compendium | Sagripanti 2007 Virulent spores of Bacillus anthracis and other Bacillus species deposited on solid surfaces have similar sensitivity to chemical decontaminants |  | Eff | PreDecon Spore Loading | CFU / ft^2 | Constant | 111483755887.7359
BioDecon Compendium | Sagripanti 2007 Virulent spores of Bacillus anthracis and other Bacillus species deposited on solid surfaces have similar sensitivity to chemical decontaminants |  | Eff | PreDecon Spore Loading | CFU / ft^2 | Constant | 111483755887.7359
BioDecon Compendium | Sagripanti 2007 Virulent spores of Bacillus anthracis and other Bacillus species deposited on solid surfaces have similar sensitivity to chemical decontaminants |  | Eff | PreDecon Spore Loading | CFU / ft^2 | Constant | 111483755887.7359
BioDecon Compendium | Sagripanti 2007 Virulent spores of Bacillus anthracis and other Bacillus species deposited on solid surfaces have similar sensitivity to chemical decontaminants |  | Eff | PreDecon Spore Loading | CFU / ft^2 | Constant | 111483755887.7359
BioDecon Compendium | Sagripanti 2007 Virulent spores of Bacillus anthracis and other Bacillus species deposited on solid surfaces have similar sensitivity to chemical decontaminants |  | Eff | PreDecon Spore Loading | CFU / ft^2 | Constant | 111483755887.7359
BioDecon Compendium | Sagripanti 2007 Virulent spores of Bacillus anthracis and other Bacillus species deposited on solid surfaces have similar sensitivity to chemical decontaminants |  | Eff | PreDecon Spore Loading | CFU / ft^2 | Constant | 111483755887.7359
BioDecon Compendium | Sagripanti 2007 Virulent spores of Bacillus anthracis and other Bacillus species deposited on solid surfaces have similar sensitivity to chemical decontaminants |  | Eff | PreDecon Spore Loading | CFU / ft^2 | Constant | 111483755887.7359
BioDecon Compendium | Sagripanti 2007 Virulent spores of Bacillus anthracis and other Bacillus species deposited on solid surfaces have similar sensitivity to chemical decontaminants |  | Eff | PreDecon Spore Loading | CFU / ft^2 | Constant | 111483755887.7359
BioDecon Compendium | Sagripanti 2007 Virulent spores of Bacillus anthracis and other Bacillus species deposited on solid surfaces have similar sensitivity to chemical decontaminants |  | Eff | PreDecon Spore Loading | CFU / ft^2 | Constant | 111483755887.7359
BioDecon Compendium | Sagripanti 2007 Virulent spores of Bacillus anthracis and other Bacillus species deposited on solid surfaces have similar sensitivity to chemical decontaminants |  | Eff | PreDecon Spore Loading | CFU / ft^2 | Constant | 111483755887.7359
BioDecon Compendium | Sagripanti 2007 Virulent spores of Bacillus anthracis and other Bacillus species deposited on solid surfaces have similar sensitivity to chemical decontaminants |  | Eff | PreDecon Spore Loading | CFU / ft^2 | Constant | 111483755887.7359
BioDecon Compendium | Sagripanti 2007 Virulent spores of Bacillus anthracis and other Bacillus species deposited on solid surfaces have similar sensitivity to chemical decontaminants |  | Eff | PreDecon Spore Loading | CFU / ft^2 | Constant | 111483755887.7359
BioDecon Compendium | Sagripanti 2007 Virulent spores of Bacillus anthracis and other Bacillus species deposited on solid surfaces have similar sensitivity to chemical decontaminants |  | Eff | PreDecon Spore Loading | CFU / ft^2 | Constant | 111483755887.7359
BioDecon Compendium | Sagripanti 2007 Virulent spores of Bacillus anthracis and other Bacillus species deposited on solid surfaces have similar sensitivity to chemical decontaminants |  | Eff | PreDecon Spore Loading | CFU / ft^2 | Constant | 111483755887.7359
BioDecon Compendium | Sagripanti 2007 Virulent spores of Bacillus anthracis and other Bacillus species deposited on solid surfaces have similar sensitivity to chemical decontaminants |  | Eff | PreDecon Spore Loading | CFU / ft^2 | Constant | 111483755887.7359
BioDecon Compendium | Sagripanti 2007 Virulent spores of Bacillus anthracis and other Bacillus species deposited on solid surfaces have similar sensitivity to chemical decontaminants |  | Eff | PreDecon Spore Loading | CFU / ft^2 | Constant | 111483755887.7359
BioDecon Compendium | Sagripanti 2007 Virulent spores of Bacillus anthracis and other Bacillus species deposited on solid surfaces have similar sensitivity to chemical decontaminants |  | Eff | PreDecon Spore Loading | CFU / ft^2 | Constant | 111483755887.7359
BioDecon Compendium | Sagripanti 2007 Virulent spores of Bacillus anthracis and other Bacillus species deposited on solid surfaces have similar sensitivity to chemical decontaminants |  | Eff | PreDecon Spore Loading | CFU / ft^2 | Constant | 111483755887.7359
BioDecon Compendium | Sagripanti 2007 Virulent spores of Bacillus anthracis and other Bacillus species deposited on solid surfaces have similar sensitivity to chemical decontaminants |  | Eff | PreDecon Spore Loading | CFU / ft^2 | Constant | 111483755887.7359
BioDecon Compendium | Sagripanti 2007 Virulent spores of Bacillus anthracis and other Bacillus species deposited on solid surfaces have similar sensitivity to chemical decontaminants |  | Eff | PreDecon Spore Loading | CFU / ft^2 | Constant | 111483755887.7359
BioDecon Compendium | Sagripanti 2007 Virulent spores of Bacillus anthracis and other Bacillus species deposited on solid surfaces have similar sensitivity to chemical decontaminants |  | Eff | PreDecon Spore Loading | CFU / ft^2 | Constant | 111483755887.7359
BioDecon Compendium | Sagripanti 2007 Virulent spores of Bacillus anthracis and other Bacillus species deposited on solid surfaces have similar sensitivity to chemical decontaminants |  | Eff | PreDecon Spore Loading | CFU / ft^2 | Constant | 111483755887.7359
BioDecon Compendium | Sagripanti 2007 Virulent spores of Bacillus anthracis and other Bacillus species deposited on solid surfaces have similar sensitivity to chemical decontaminants |  | Eff | PreDecon Spore Loading | CFU / ft^2 | Constant | 111483755887.7359
BioDecon Compendium | Sagripanti 2007 Virulent spores of Bacillus anthracis and other Bacillus species deposited on solid surfaces have similar sensitivity to chemical decontaminants |  | Eff | PreDecon Spore Loading | CFU / ft^2 | Constant | 111483755887.7359
BioDecon Compendium | Sagripanti 2007 Virulent spores of Bacillus anthracis and other Bacillus species deposited on solid surfaces have similar sensitivity to chemical decontaminants |  | Eff | PreDecon Spore Loading | CFU / ft^2 | Constant | 111483755887.7359
BioDecon Compendium | Sagripanti 2007 Virulent spores of Bacillus anthracis and other Bacillus species deposited on solid surfaces have similar sensitivity to chemical decontaminants |  | Eff | PreDecon Spore Loading | CFU / ft^2 | Constant | 111483755887.7359
BioDecon Compendium | Rogers 2005 Decontamination assessment of Bacillus anthracis, Bacillus subtilis, and Geobacillus stearothermophilus spores on indoor surfaces using a hydrogen peroxide gas generator |  | Eff | PreDecon Spore Loading | CFU / ft^2 | Constant | 6519517888.1717
BioDecon Compendium | Rogers 2005 Decontamination assessment of Bacillus anthracis, Bacillus subtilis, and Geobacillus stearothermophilus spores on indoor surfaces using a hydrogen peroxide gas generator |  | Eff | PreDecon Spore Loading | CFU / ft^2 | Constant | 6519517888.1717
BioDecon Compendium | Rogers 2005 Decontamination assessment of Bacillus anthracis, Bacillus subtilis, and Geobacillus stearothermophilus spores on indoor surfaces using a hydrogen peroxide gas generator |  | Eff | PreDecon Spore Loading | CFU / ft^2 | Constant | 6519517888.1717
BioDecon Compendium | Rogers 2005 Decontamination assessment of Bacillus anthracis, Bacillus subtilis, and Geobacillus stearothermophilus spores on indoor surfaces using a hydrogen peroxide gas generator |  | Eff | PreDecon Spore Loading | CFU / ft^2 | Constant | 6519517888.1717
BioDecon Compendium | Rogers 2005 Decontamination assessment of Bacillus anthracis, Bacillus subtilis, and Geobacillus stearothermophilus spores on indoor surfaces using a hydrogen peroxide gas generator |  | Eff | PreDecon Spore Loading | CFU / ft^2 | Constant | 6519517888.1717
BioDecon Compendium | Rogers 2005 Decontamination assessment of Bacillus anthracis, Bacillus subtilis, and Geobacillus stearothermophilus spores on indoor surfaces using a hydrogen peroxide gas generator |  | Eff | PreDecon Spore Loading | CFU / ft^2 | Constant | 6519517888.1717
BioDecon Compendium | Rogers 2005 Decontamination assessment of Bacillus anthracis, Bacillus subtilis, and Geobacillus stearothermophilus spores on indoor surfaces using a hydrogen peroxide gas generator |  | Eff | PreDecon Spore Loading | CFU / ft^2 | Constant | 6519517888.1717
BioDecon Compendium | Rogers 2005 Decontamination assessment of Bacillus anthracis, Bacillus subtilis, and Geobacillus stearothermophilus spores on indoor surfaces using a hydrogen peroxide gas generator |  | Eff | PreDecon Spore Loading | CFU / ft^2 | Constant | 6519517888.1717
BioDecon Compendium | Rogers 2005 Decontamination assessment of Bacillus anthracis, Bacillus subtilis, and Geobacillus stearothermophilus spores on indoor surfaces using a hydrogen peroxide gas generator |  | Eff | PreDecon Spore Loading | CFU / ft^2 | Constant | 6519517888.1717
BioDecon Compendium | Rogers 2005 Decontamination assessment of Bacillus anthracis, Bacillus subtilis, and Geobacillus stearothermophilus spores on indoor surfaces using a hydrogen peroxide gas generator |  | Eff | PreDecon Spore Loading | CFU / ft^2 | Constant | 6519517888.1717
BioDecon Compendium | Rogers 2005 Decontamination assessment of Bacillus anthracis, Bacillus subtilis, and Geobacillus stearothermophilus spores on indoor surfaces using a hydrogen peroxide gas generator |  | Eff | PreDecon Spore Loading | CFU / ft^2 | Constant | 6519517888.1717
BioDecon Compendium | Rogers 2005 Decontamination assessment of Bacillus anthracis, Bacillus subtilis, and Geobacillus stearothermophilus spores on indoor surfaces using a hydrogen peroxide gas generator |  | Eff | PreDecon Spore Loading | CFU / ft^2 | Constant | 6519517888.1717
BioDecon Compendium | Rogers 2005 Decontamination assessment of Bacillus anthracis, Bacillus subtilis, and Geobacillus stearothermophilus spores on indoor surfaces using a hydrogen peroxide gas generator |  | Eff | PreDecon Spore Loading | CFU / ft^2 | Constant | 6519517888.1717
BioDecon Compendium | Rogers 2005 Decontamination assessment of Bacillus anthracis, Bacillus subtilis, and Geobacillus stearothermophilus spores on indoor surfaces using a hydrogen peroxide gas generator |  | Eff | PreDecon Spore Loading | CFU / ft^2 | Constant | 6519517888.1717
BioDecon Compendium | Rogers 2005 Decontamination assessment of Bacillus anthracis, Bacillus subtilis, and Geobacillus stearothermophilus spores on indoor surfaces using a hydrogen peroxide gas generator |  | Eff | PreDecon Spore Loading | CFU / ft^2 | Constant | 6519517888.1717
BioDecon Compendium | Rogers 2005 Decontamination assessment of Bacillus anthracis, Bacillus subtilis, and Geobacillus stearothermophilus spores on indoor surfaces using a hydrogen peroxide gas generator |  | Eff | PreDecon Spore Loading | CFU / ft^2 | Constant | 6519517888.1717
BioDecon Compendium | Rogers 2005 Decontamination assessment of Bacillus anthracis, Bacillus subtilis, and Geobacillus stearothermophilus spores on indoor surfaces using a hydrogen peroxide gas generator |  | Eff | PreDecon Spore Loading | CFU / ft^2 | Constant | 6519517888.1717
BioDecon Compendium | Rogers 2005 Decontamination assessment of Bacillus anthracis, Bacillus subtilis, and Geobacillus stearothermophilus spores on indoor surfaces using a hydrogen peroxide gas generator |  | Eff | PreDecon Spore Loading | CFU / ft^2 | Constant | 6519517888.1717
BioDecon Compendium | Rogers 2005 Decontamination assessment of Bacillus anthracis, Bacillus subtilis, and Geobacillus stearothermophilus spores on indoor surfaces using a hydrogen peroxide gas generator |  | Eff | PreDecon Spore Loading | CFU / ft^2 | Constant | 6519517888.1717
BioDecon Compendium | Rogers 2005 Decontamination assessment of Bacillus anthracis, Bacillus subtilis, and Geobacillus stearothermophilus spores on indoor surfaces using a hydrogen peroxide gas generator |  | Eff | PreDecon Spore Loading | CFU / ft^2 | Constant | 6519517888.1717
BioDecon Compendium | Rogers 2005 Decontamination assessment of Bacillus anthracis, Bacillus subtilis, and Geobacillus stearothermophilus spores on indoor surfaces using a hydrogen peroxide gas generator |  | Eff | PreDecon Spore Loading | CFU / ft^2 | Constant | 6519517888.1717
BioDecon Compendium | Han 2003 Decontamination of Bacillus thuringiensis spores on selected surfaces by chlorine dioxide gas |  | Eff | PreDecon Spore Loading | CFU / ft^2 | Constant | 774192749.2204
BioDecon Compendium | Han 2003 Decontamination of Bacillus thuringiensis spores on selected surfaces by chlorine dioxide gas |  | Eff | PreDecon Spore Loading | CFU / ft^2 | Constant | 309677099.6882
BioDecon Compendium | Han 2003 Decontamination of Bacillus thuringiensis spores on selected surfaces by chlorine dioxide gas |  | Eff | PreDecon Spore Loading | CFU / ft^2 | Constant | 464515649.5322
BioDecon Compendium | Han 2003 Decontamination of Bacillus thuringiensis spores on selected surfaces by chlorine dioxide gas |  | Eff | PreDecon Spore Loading | CFU / ft^2 | Constant | 309677099.6882
BioDecon Compendium | Han 2003 Decontamination of Bacillus thuringiensis spores on selected surfaces by chlorine dioxide gas |  | Eff | PreDecon Spore Loading | CFU / ft^2 | Constant | 774192749.2204
BioDecon Compendium | Han 2003 Decontamination of Bacillus thuringiensis spores on selected surfaces by chlorine dioxide gas |  | Eff | PreDecon Spore Loading | CFU / ft^2 | Constant | 309677099.6882
BioDecon Compendium | Han 2003 Decontamination of Bacillus thuringiensis spores on selected surfaces by chlorine dioxide gas |  | Eff | PreDecon Spore Loading | CFU / ft^2 | Constant | 464515649.5322
BioDecon Compendium | Han 2003 Decontamination of Bacillus thuringiensis spores on selected surfaces by chlorine dioxide gas |  | Eff | PreDecon Spore Loading | CFU / ft^2 | Constant | 309677099.6882
BioDecon Compendium | Han 2003 Decontamination of Bacillus thuringiensis spores on selected surfaces by chlorine dioxide gas |  | Eff | PreDecon Spore Loading | CFU / ft^2 | Constant | 774192749.2204
BioDecon Compendium | Han 2003 Decontamination of Bacillus thuringiensis spores on selected surfaces by chlorine dioxide gas |  | Eff | PreDecon Spore Loading | CFU / ft^2 | Constant | 309677099.6882
BioDecon Compendium | Han 2003 Decontamination of Bacillus thuringiensis spores on selected surfaces by chlorine dioxide gas |  | Eff | PreDecon Spore Loading | CFU / ft^2 | Constant | 464515649.5322
BioDecon Compendium | Han 2003 Decontamination of Bacillus thuringiensis spores on selected surfaces by chlorine dioxide gas |  | Eff | PreDecon Spore Loading | CFU / ft^2 | Constant | 309677099.6882
BioDecon Compendium | Frazer 2013 Sporicidal efficacy of pH-adjusted bleach for control of bioburden on production facility surfaces |  | Eff | PreDecon Spore Loading | CFU / ft^2 | Constant | 18167723.1817
BioDecon Compendium | Frazer 2013 Sporicidal efficacy of pH-adjusted bleach for control of bioburden on production facility surfaces |  | Eff | PreDecon Spore Loading | CFU / ft^2 | Constant | 18167723.1817
BioDecon Compendium | Frazer 2013 Sporicidal efficacy of pH-adjusted bleach for control of bioburden on production facility surfaces |  | Eff | PreDecon Spore Loading | CFU / ft^2 | Constant | 18167723.1817
BioDecon Compendium | Frazer 2013 Sporicidal efficacy of pH-adjusted bleach for control of bioburden on production facility surfaces |  | Eff | PreDecon Spore Loading | CFU / ft^2 | Constant | 18167723.1817
BioDecon Compendium | Frazer 2013 Sporicidal efficacy of pH-adjusted bleach for control of bioburden on production facility surfaces |  | Eff | PreDecon Spore Loading | CFU / ft^2 | Constant | 18167723.1817
BioDecon Compendium | Frazer 2013 Sporicidal efficacy of pH-adjusted bleach for control of bioburden on production facility surfaces |  | Eff | PreDecon Spore Loading | CFU / ft^2 | Constant | 18167723.1817
BioDecon Compendium | Frazer 2013 Sporicidal efficacy of pH-adjusted bleach for control of bioburden on production facility surfaces |  | Eff | PreDecon Spore Loading | CFU / ft^2 | Constant | 18167723.1817
BioDecon Compendium | Frazer 2013 Sporicidal efficacy of pH-adjusted bleach for control of bioburden on production facility surfaces |  | Eff | PreDecon Spore Loading | CFU / ft^2 | Constant | 18167723.1817
BioDecon Compendium | Frazer 2013 Sporicidal efficacy of pH-adjusted bleach for control of bioburden on production facility surfaces |  | Eff | PreDecon Spore Loading | CFU / ft^2 | Constant | 18167723.1817
BioDecon Compendium | Frazer 2013 Sporicidal efficacy of pH-adjusted bleach for control of bioburden on production facility surfaces |  | Eff | PreDecon Spore Loading | CFU / ft^2 | Constant | 18167723.1817
BioDecon Compendium | Frazer 2013 Sporicidal efficacy of pH-adjusted bleach for control of bioburden on production facility surfaces |  | Eff | PreDecon Spore Loading | CFU / ft^2 | Constant | 18167723.1817
BioDecon Compendium | Frazer 2013 Sporicidal efficacy of pH-adjusted bleach for control of bioburden on production facility surfaces |  | Eff | PreDecon Spore Loading | CFU / ft^2 | Constant | 18167723.1817
BioDecon Compendium | Frazer 2013 Sporicidal efficacy of pH-adjusted bleach for control of bioburden on production facility surfaces |  | Eff | PreDecon Spore Loading | CFU / ft^2 | Constant | 18167723.1817
BioDecon Compendium | Frazer 2013 Sporicidal efficacy of pH-adjusted bleach for control of bioburden on production facility surfaces |  | Eff | PreDecon Spore Loading | CFU / ft^2 | Constant | 18167723.1817
BioDecon Compendium | Frazer 2013 Sporicidal efficacy of pH-adjusted bleach for control of bioburden on production facility surfaces |  | Eff | PreDecon Spore Loading | CFU / ft^2 | Constant | 18167723.1817
BioDecon Compendium | Frazer 2013 Sporicidal efficacy of pH-adjusted bleach for control of bioburden on production facility surfaces |  | Eff | PreDecon Spore Loading | CFU / ft^2 | Constant | 18167723.1817
BioDecon Compendium | Frazer 2013 Sporicidal efficacy of pH-adjusted bleach for control of bioburden on production facility surfaces |  | Eff | PreDecon Spore Loading | CFU / ft^2 | Constant | 18167723.1817
BioDecon Compendium | Frazer 2013 Sporicidal efficacy of pH-adjusted bleach for control of bioburden on production facility surfaces |  | Eff | PreDecon Spore Loading | CFU / ft^2 | Constant | 18167723.1817
BioDecon Compendium | Frazer 2013 Sporicidal efficacy of pH-adjusted bleach for control of bioburden on production facility surfaces |  | Eff | PreDecon Spore Loading | CFU / ft^2 | Constant | 18167723.1817
BioDecon Compendium | Frazer 2013 Sporicidal efficacy of pH-adjusted bleach for control of bioburden on production facility surfaces |  | Eff | PreDecon Spore Loading | CFU / ft^2 | Constant | 18167723.1817
BioDecon Compendium | Frazer 2013 Sporicidal efficacy of pH-adjusted bleach for control of bioburden on production facility surfaces |  | Eff | PreDecon Spore Loading | CFU / ft^2 | Constant | 18167723.1817
BioDecon Compendium | Frazer 2013 Sporicidal efficacy of pH-adjusted bleach for control of bioburden on production facility surfaces |  | Eff | PreDecon Spore Loading | CFU / ft^2 | Constant | 18167723.1817
BioDecon Compendium | Frazer 2013 Sporicidal efficacy of pH-adjusted bleach for control of bioburden on production facility surfaces |  | Eff | PreDecon Spore Loading | CFU / ft^2 | Constant | 18167723.1817
BioDecon Compendium | Frazer 2013 Sporicidal efficacy of pH-adjusted bleach for control of bioburden on production facility surfaces |  | Eff | PreDecon Spore Loading | CFU / ft^2 | Constant | 18167723.1817
BioDecon Compendium | Frazer 2013 Sporicidal efficacy of pH-adjusted bleach for control of bioburden on production facility surfaces |  | Eff | PreDecon Spore Loading | CFU / ft^2 | Constant | 18167723.1817
BioDecon Compendium | Frazer 2013 Sporicidal efficacy of pH-adjusted bleach for control of bioburden on production facility surfaces |  | Eff | PreDecon Spore Loading | CFU / ft^2 | Constant | 18167723.1817
BioDecon Compendium | Frazer 2013 Sporicidal efficacy of pH-adjusted bleach for control of bioburden on production facility surfaces |  | Eff | PreDecon Spore Loading | CFU / ft^2 | Constant | 18167723.1817
BioDecon Compendium | Frazer 2013 Sporicidal efficacy of pH-adjusted bleach for control of bioburden on production facility surfaces |  | Eff | PreDecon Spore Loading | CFU / ft^2 | Constant | 18167723.1817
BioDecon Compendium | Frazer 2013 Sporicidal efficacy of pH-adjusted bleach for control of bioburden on production facility surfaces |  | Eff | PreDecon Spore Loading | CFU / ft^2 | Constant | 18167723.1817
BioDecon Compendium | Frazer 2013 Sporicidal efficacy of pH-adjusted bleach for control of bioburden on production facility surfaces |  | Eff | PreDecon Spore Loading | CFU / ft^2 | Constant | 18167723.1817
BioDecon Compendium | Frazer 2013 Sporicidal efficacy of pH-adjusted bleach for control of bioburden on production facility surfaces |  | Eff | PreDecon Spore Loading | CFU / ft^2 | Constant | 18167723.1817
BioDecon Compendium | Frazer 2013 Sporicidal efficacy of pH-adjusted bleach for control of bioburden on production facility surfaces |  | Eff | PreDecon Spore Loading | CFU / ft^2 | Constant | 18167723.1817
BioDecon Compendium | Frazer 2013 Sporicidal efficacy of pH-adjusted bleach for control of bioburden on production facility surfaces |  | Eff | PreDecon Spore Loading | CFU / ft^2 | Constant | 18167723.1817
BioDecon Compendium | Frazer 2013 Sporicidal efficacy of pH-adjusted bleach for control of bioburden on production facility surfaces |  | Eff | PreDecon Spore Loading | CFU / ft^2 | Constant | 18167723.1817
BioDecon Compendium | Frazer 2013 Sporicidal efficacy of pH-adjusted bleach for control of bioburden on production facility surfaces |  | Eff | PreDecon Spore Loading | CFU / ft^2 | Constant | 18167723.1817
BioDecon Compendium | Frazer 2013 Sporicidal efficacy of pH-adjusted bleach for control of bioburden on production facility surfaces |  | Eff | PreDecon Spore Loading | CFU / ft^2 | Constant | 18167723.1817
BioDecon Compendium | Frazer 2013 Sporicidal efficacy of pH-adjusted bleach for control of bioburden on production facility surfaces |  | Eff | PreDecon Spore Loading | CFU / ft^2 | Constant | 18167723.1817
BioDecon Compendium | Frazer 2013 Sporicidal efficacy of pH-adjusted bleach for control of bioburden on production facility surfaces |  | Eff | PreDecon Spore Loading | CFU / ft^2 | Constant | 18167723.1817
BioDecon Compendium | Frazer 2013 Sporicidal efficacy of pH-adjusted bleach for control of bioburden on production facility surfaces |  | Eff | PreDecon Spore Loading | CFU / ft^2 | Constant | 18167723.1817
BioDecon Compendium | Frazer 2013 Sporicidal efficacy of pH-adjusted bleach for control of bioburden on production facility surfaces |  | Eff | PreDecon Spore Loading | CFU / ft^2 | Constant | 18167723.1817
BioDecon Compendium | Frazer 2013 Sporicidal efficacy of pH-adjusted bleach for control of bioburden on production facility surfaces |  | Eff | PreDecon Spore Loading | CFU / ft^2 | Constant | 18167723.1817
BioDecon Compendium | Li 2012 Decontamination of Bacillus subtilis var. niger spores on selected surfaces by chlorine dioxide gas |  | Eff | PreDecon Spore Loading | CFU / ft^2 | Constant | 4028542801.253
BioDecon Compendium | Li 2012 Decontamination of Bacillus subtilis var. niger spores on selected surfaces by chlorine dioxide gas |  | Eff | PreDecon Spore Loading | CFU / ft^2 | Constant | 4028542801.253
BioDecon Compendium | Li 2012 Decontamination of Bacillus subtilis var. niger spores on selected surfaces by chlorine dioxide gas |  | Eff | PreDecon Spore Loading | CFU / ft^2 | Constant | 5762346032.172
BioDecon Compendium | Li 2012 Decontamination of Bacillus subtilis var. niger spores on selected surfaces by chlorine dioxide gas |  | Eff | PreDecon Spore Loading | CFU / ft^2 | Constant | 5762346032.172
BioDecon Compendium | Li 2012 Decontamination of Bacillus subtilis var. niger spores on selected surfaces by chlorine dioxide gas |  | Eff | PreDecon Spore Loading | CFU / ft^2 | Constant | 5762346032.172
BioDecon Compendium | Li 2012 Decontamination of Bacillus subtilis var. niger spores on selected surfaces by chlorine dioxide gas |  | Eff | PreDecon Spore Loading | CFU / ft^2 | Constant | 5762346032.172
BioDecon Compendium | Li 2012 Decontamination of Bacillus subtilis var. niger spores on selected surfaces by chlorine dioxide gas |  | Eff | PreDecon Spore Loading | CFU / ft^2 | Constant | 4028542801.253
BioDecon Compendium | Li 2012 Decontamination of Bacillus subtilis var. niger spores on selected surfaces by chlorine dioxide gas |  | Eff | PreDecon Spore Loading | CFU / ft^2 | Constant | 4028542801.253
BioDecon Compendium | Li 2012 Decontamination of Bacillus subtilis var. niger spores on selected surfaces by chlorine dioxide gas |  | Eff | PreDecon Spore Loading | CFU / ft^2 | Constant | 4028542801.253
BioDecon Compendium | Li 2012 Decontamination of Bacillus subtilis var. niger spores on selected surfaces by chlorine dioxide gas |  | Eff | PreDecon Spore Loading | CFU / ft^2 | Constant | 4028542801.253
BioDecon Compendium | Li 2012 Decontamination of Bacillus subtilis var. niger spores on selected surfaces by chlorine dioxide gas |  | Eff | PreDecon Spore Loading | CFU / ft^2 | Constant | 5762346032.172
BioDecon Compendium | Li 2012 Decontamination of Bacillus subtilis var. niger spores on selected surfaces by chlorine dioxide gas |  | Eff | PreDecon Spore Loading | CFU / ft^2 | Constant | 5762346032.172
BioDecon Compendium | Morrow 2009 Enhanced Decontamination of Bacillus Spores in a Simulated Drinking Water System by Germinant Addition |  | Eff | PreDecon Spore Loading | CFU / ft^2 | Constant | 33816739.2859
BioDecon Compendium | Morrow 2009 Enhanced Decontamination of Bacillus Spores in a Simulated Drinking Water System by Germinant Addition |  | Eff | PreDecon Spore Loading | CFU / ft^2 | Constant | 33816739.2859
BioDecon Compendium | Morrow 2009 Enhanced Decontamination of Bacillus Spores in a Simulated Drinking Water System by Germinant Addition |  | Eff | PreDecon Spore Loading | CFU / ft^2 | Constant | 33816739.2859
BioDecon Compendium | Morrow 2009 Enhanced Decontamination of Bacillus Spores in a Simulated Drinking Water System by Germinant Addition |  | Eff | PreDecon Spore Loading | CFU / ft^2 | Constant | 33816739.2859
BioDecon Compendium | Morrow 2009 Enhanced Decontamination of Bacillus Spores in a Simulated Drinking Water System by Germinant Addition |  | Eff | PreDecon Spore Loading | CFU / ft^2 | Constant | 33816739.2859
BioDecon Compendium | Morrow 2009 Enhanced Decontamination of Bacillus Spores in a Simulated Drinking Water System by Germinant Addition |  | Eff | PreDecon Spore Loading | CFU / ft^2 | Constant | 33816739.2859
BioDecon Compendium | Morrow 2009 Enhanced Decontamination of Bacillus Spores in a Simulated Drinking Water System by Germinant Addition |  | Eff | PreDecon Spore Loading | CFU / ft^2 | Constant | 33816739.2859
BioDecon Compendium | Morrow 2009 Enhanced Decontamination of Bacillus Spores in a Simulated Drinking Water System by Germinant Addition |  | Eff | PreDecon Spore Loading | CFU / ft^2 | Constant | 33816739.2859
BioDecon Compendium | Morrow 2009 Enhanced Decontamination of Bacillus Spores in a Simulated Drinking Water System by Germinant Addition |  | Eff | PreDecon Spore Loading | CFU / ft^2 | Constant | 51654140.228
BioDecon Compendium | Morrow 2009 Enhanced Decontamination of Bacillus Spores in a Simulated Drinking Water System by Germinant Addition |  | Eff | PreDecon Spore Loading | CFU / ft^2 | Constant | 51654140.228
BioDecon Compendium | Morrow 2009 Enhanced Decontamination of Bacillus Spores in a Simulated Drinking Water System by Germinant Addition |  | Eff | PreDecon Spore Loading | CFU / ft^2 | Constant | 51654140.228
BioDecon Compendium | Morrow 2009 Enhanced Decontamination of Bacillus Spores in a Simulated Drinking Water System by Germinant Addition |  | Eff | PreDecon Spore Loading | CFU / ft^2 | Constant | 51654140.228
BioDecon Compendium | Morrow 2009 Enhanced Decontamination of Bacillus Spores in a Simulated Drinking Water System by Germinant Addition |  | Eff | PreDecon Spore Loading | CFU / ft^2 | Constant | 51654140.228
BioDecon Compendium | Morrow 2009 Enhanced Decontamination of Bacillus Spores in a Simulated Drinking Water System by Germinant Addition |  | Eff | PreDecon Spore Loading | CFU / ft^2 | Constant | 51654140.228
BioDecon Compendium | Morrow 2009 Enhanced Decontamination of Bacillus Spores in a Simulated Drinking Water System by Germinant Addition |  | Eff | PreDecon Spore Loading | CFU / ft^2 | Constant | 51654140.228
BioDecon Compendium | Morrow 2009 Enhanced Decontamination of Bacillus Spores in a Simulated Drinking Water System by Germinant Addition |  | Eff | PreDecon Spore Loading | CFU / ft^2 | Constant | 51654140.228
BioDecon Compendium | Morrow 2009 Enhanced Decontamination of Bacillus Spores in a Simulated Drinking Water System by Germinant Addition |  | Eff | PreDecon Spore Loading | CFU / ft^2 | Constant | 12449019.4075
BioDecon Compendium | Morrow 2009 Enhanced Decontamination of Bacillus Spores in a Simulated Drinking Water System by Germinant Addition |  | Eff | PreDecon Spore Loading | CFU / ft^2 | Constant | 12449019.4075
BioDecon Compendium | Morrow 2009 Enhanced Decontamination of Bacillus Spores in a Simulated Drinking Water System by Germinant Addition |  | Eff | PreDecon Spore Loading | CFU / ft^2 | Constant | 12449019.4075
BioDecon Compendium | Morrow 2009 Enhanced Decontamination of Bacillus Spores in a Simulated Drinking Water System by Germinant Addition |  | Eff | PreDecon Spore Loading | CFU / ft^2 | Constant | 12449019.4075
BioDecon Compendium | Morrow 2009 Enhanced Decontamination of Bacillus Spores in a Simulated Drinking Water System by Germinant Addition |  | Eff | PreDecon Spore Loading | CFU / ft^2 | Constant | 12449019.4075
BioDecon Compendium | Morrow 2009 Enhanced Decontamination of Bacillus Spores in a Simulated Drinking Water System by Germinant Addition |  | Eff | PreDecon Spore Loading | CFU / ft^2 | Constant | 12449019.4075
BioDecon Compendium | Morrow 2009 Enhanced Decontamination of Bacillus Spores in a Simulated Drinking Water System by Germinant Addition |  | Eff | PreDecon Spore Loading | CFU / ft^2 | Constant | 12449019.4075
BioDecon Compendium | Morrow 2009 Enhanced Decontamination of Bacillus Spores in a Simulated Drinking Water System by Germinant Addition |  | Eff | PreDecon Spore Loading | CFU / ft^2 | Constant | 33723836.156
BioDecon Compendium | Morrow 2009 Enhanced Decontamination of Bacillus Spores in a Simulated Drinking Water System by Germinant Addition |  | Eff | PreDecon Spore Loading | CFU / ft^2 | Constant | 33723836.156
BioDecon Compendium | Morrow 2009 Enhanced Decontamination of Bacillus Spores in a Simulated Drinking Water System by Germinant Addition |  | Eff | PreDecon Spore Loading | CFU / ft^2 | Constant | 33723836.156
BioDecon Compendium | Morrow 2009 Enhanced Decontamination of Bacillus Spores in a Simulated Drinking Water System by Germinant Addition |  | Eff | PreDecon Spore Loading | CFU / ft^2 | Constant | 33723836.156
BioDecon Compendium | Morrow 2009 Enhanced Decontamination of Bacillus Spores in a Simulated Drinking Water System by Germinant Addition |  | Eff | PreDecon Spore Loading | CFU / ft^2 | Constant | 33723836.156
BioDecon Compendium | Morrow 2009 Enhanced Decontamination of Bacillus Spores in a Simulated Drinking Water System by Germinant Addition |  | Eff | PreDecon Spore Loading | CFU / ft^2 | Constant | 33723836.156
BioDecon Compendium | Morrow 2009 Enhanced Decontamination of Bacillus Spores in a Simulated Drinking Water System by Germinant Addition |  | Eff | PreDecon Spore Loading | CFU / ft^2 | Constant | 33723836.156
BioDecon Compendium | Tomasino 2008 Determining the efficacy of liquid sporicides against spores of Bacillus subtilis on a hard nonporous surface using the quantitative three step method: collaborative study |  | Eff | PreDecon Spore Loading | CFU / ft^2 | Constant | 37161251962.5786
BioDecon Compendium | Tomasino 2008 Determining the efficacy of liquid sporicides against spores of Bacillus subtilis on a hard nonporous surface using the quantitative three step method: collaborative study |  | Eff | PreDecon Spore Loading | CFU / ft^2 | Constant | 37161251962.5786
BioDecon Compendium | Tomasino 2008 Determining the efficacy of liquid sporicides against spores of Bacillus subtilis on a hard nonporous surface using the quantitative three step method: collaborative study |  | Eff | PreDecon Spore Loading | CFU / ft^2 | Constant | 37161251962.5786
BioDecon Compendium | Tomasino 2008 Determining the efficacy of liquid sporicides against spores of Bacillus subtilis on a hard nonporous surface using the quantitative three step method: collaborative study |  | Eff | PreDecon Spore Loading | CFU / ft^2 | Constant | 37161251962.5786
BioDecon Compendium | Tomasino 2008 Determining the efficacy of liquid sporicides against spores of Bacillus subtilis on a hard nonporous surface using the quantitative three step method: collaborative study |  | Eff | PreDecon Spore Loading | CFU / ft^2 | Constant | 37161251962.5786
BioDecon Compendium | Tomasino 2008 Determining the efficacy of liquid sporicides against spores of Bacillus subtilis on a hard nonporous surface using the quantitative three step method: collaborative study |  | Eff | PreDecon Spore Loading | CFU / ft^2 | Constant | 37161251962.5786
BioDecon Compendium | Tomasino 2008 Determining the efficacy of liquid sporicides against spores of Bacillus subtilis on a hard nonporous surface using the quantitative three step method: collaborative study |  | Eff | PreDecon Spore Loading | CFU / ft^2 | Constant | 37161251962.5786
BioDecon Compendium | Tomasino 2008 Determining the efficacy of liquid sporicides against spores of Bacillus subtilis on a hard nonporous surface using the quantitative three step method: collaborative study |  | Eff | PreDecon Spore Loading | CFU / ft^2 | Constant | 37161251962.5786
BioDecon Compendium | Tomasino 2008 Determining the efficacy of liquid sporicides against spores of Bacillus subtilis on a hard nonporous surface using the quantitative three step method: collaborative study |  | Eff | PreDecon Spore Loading | CFU / ft^2 | Constant | 37161251962.5786
BioDecon Compendium | Tomasino 2008 Determining the efficacy of liquid sporicides against spores of Bacillus subtilis on a hard nonporous surface using the quantitative three step method: collaborative study |  | Eff | PreDecon Spore Loading | CFU / ft^2 | Constant | 37161251962.5786
BioDecon Compendium | Tomasino 2008 Determining the efficacy of liquid sporicides against spores of Bacillus subtilis on a hard nonporous surface using the quantitative three step method: collaborative study |  | Eff | PreDecon Spore Loading | CFU / ft^2 | Constant | 37161251962.5786
BioDecon Compendium | Tomasino 2008 Determining the efficacy of liquid sporicides against spores of Bacillus subtilis on a hard nonporous surface using the quantitative three step method: collaborative study |  | Eff | PreDecon Spore Loading | CFU / ft^2 | Constant | 37161251962.5786
BioDecon Compendium | Tomasino 2008 Determining the efficacy of liquid sporicides against spores of Bacillus subtilis on a hard nonporous surface using the quantitative three step method: collaborative study |  | Eff | PreDecon Spore Loading | CFU / ft^2 | Constant | 37161251962.5786
BioDecon Compendium | Tomasino 2008 Determining the efficacy of liquid sporicides against spores of Bacillus subtilis on a hard nonporous surface using the quantitative three step method: collaborative study |  | Eff | PreDecon Spore Loading | CFU / ft^2 | Constant | 37161251962.5786
BioDecon Compendium | Tomasino 2008 Determining the efficacy of liquid sporicides against spores of Bacillus subtilis on a hard nonporous surface using the quantitative three step method: collaborative study |  | Eff | PreDecon Spore Loading | CFU / ft^2 | Constant | 37161251962.5786
BioDecon Compendium | Tomasino 2008 Determining the efficacy of liquid sporicides against spores of Bacillus subtilis on a hard nonporous surface using the quantitative three step method: collaborative study |  | Eff | PreDecon Spore Loading | CFU / ft^2 | Constant | 37161251962.5786
BioDecon Compendium | Tomasino 2008 Determining the efficacy of liquid sporicides against spores of Bacillus subtilis on a hard nonporous surface using the quantitative three step method: collaborative study |  | Eff | PreDecon Spore Loading | CFU / ft^2 | Constant | 37161251962.5786
BioDecon Compendium | Tomasino 2008 Determining the efficacy of liquid sporicides against spores of Bacillus subtilis on a hard nonporous surface using the quantitative three step method: collaborative study |  | Eff | PreDecon Spore Loading | CFU / ft^2 | Constant | 37161251962.5786
BioDecon Compendium | von Woedtke 2004 Sporicidal efficacy of hydrogen peroxide aerosol |  | Eff | PreDecon Spore Loading | CFU / ft^2 | Constant | 364325999.6331
BioDecon Compendium | von Woedtke 2004 Sporicidal efficacy of hydrogen peroxide aerosol |  | Eff | PreDecon Spore Loading | CFU / ft^2 | Constant | 364325999.6331
BioDecon Compendium | von Woedtke 2004 Sporicidal efficacy of hydrogen peroxide aerosol |  | Eff | PreDecon Spore Loading | CFU / ft^2 | Constant | 364325999.6331
BioDecon Compendium | von Woedtke 2004 Sporicidal efficacy of hydrogen peroxide aerosol |  | Eff | PreDecon Spore Loading | CFU / ft^2 | Constant | 364325999.6331
BioDecon Compendium | von Woedtke 2004 Sporicidal efficacy of hydrogen peroxide aerosol |  | Eff | PreDecon Spore Loading | CFU / ft^2 | Constant | 362902851.1971
BioDecon Compendium | von Woedtke 2004 Sporicidal efficacy of hydrogen peroxide aerosol |  | Eff | PreDecon Spore Loading | CFU / ft^2 | Constant | 698519773.7327
BioDecon Compendium | Blatchley 2005 Inactivation of Bacillus spores by ultraviolet or gamma radiation |  | Eff | PreDecon Spore Loading | CFU / ft^2 | Constant | 8294922313.0756
BioDecon Compendium | Blatchley 2005 Inactivation of Bacillus spores by ultraviolet or gamma radiation |  | Eff | PreDecon Spore Loading | CFU / ft^2 | Constant | 8294922313.0756
BioDecon Compendium | Blatchley 2005 Inactivation of Bacillus spores by ultraviolet or gamma radiation |  | Eff | PreDecon Spore Loading | CFU / ft^2 | Constant | 8294922313.0756
BioDecon Compendium | Blatchley 2005 Inactivation of Bacillus spores by ultraviolet or gamma radiation |  | Eff | PreDecon Spore Loading | CFU / ft^2 | Constant | 8294922313.0756
BioDecon Compendium | Blatchley 2005 Inactivation of Bacillus spores by ultraviolet or gamma radiation |  | Eff | PreDecon Spore Loading | CFU / ft^2 | Constant | 8294922313.0756
BioDecon Compendium | Blatchley 2005 Inactivation of Bacillus spores by ultraviolet or gamma radiation |  | Eff | PreDecon Spore Loading | CFU / ft^2 | Constant | 8294922313.0756
BioDecon Compendium | Blatchley 2005 Inactivation of Bacillus spores by ultraviolet or gamma radiation |  | Eff | PreDecon Spore Loading | CFU / ft^2 | Constant | 8294922313.0756
BioDecon Compendium | Blatchley 2005 Inactivation of Bacillus spores by ultraviolet or gamma radiation |  | Eff | PreDecon Spore Loading | CFU / ft^2 | Constant | 8294922313.0756
BioDecon Compendium | Blatchley 2005 Inactivation of Bacillus spores by ultraviolet or gamma radiation |  | Eff | PreDecon Spore Loading | CFU / ft^2 | Constant | 8294922313.0756
BioDecon Compendium | Blatchley 2005 Inactivation of Bacillus spores by ultraviolet or gamma radiation |  | Eff | PreDecon Spore Loading | CFU / ft^2 | Constant | 8294922313.0756
BioDecon Compendium | Blatchley 2005 Inactivation of Bacillus spores by ultraviolet or gamma radiation |  | Eff | PreDecon Spore Loading | CFU / ft^2 | Constant | 8294922313.0756
BioDecon Compendium | Blatchley 2005 Inactivation of Bacillus spores by ultraviolet or gamma radiation |  | Eff | PreDecon Spore Loading | CFU / ft^2 | Constant | 8294922313.0756
BioDecon Compendium | Blatchley 2005 Inactivation of Bacillus spores by ultraviolet or gamma radiation |  | Eff | PreDecon Spore Loading | CFU / ft^2 | Constant | 8294922313.0756
BioDecon Compendium | Blatchley 2005 Inactivation of Bacillus spores by ultraviolet or gamma radiation |  | Eff | PreDecon Spore Loading | CFU / ft^2 | Constant | 8294922313.0756
BioDecon Compendium | Blatchley 2005 Inactivation of Bacillus spores by ultraviolet or gamma radiation |  | Eff | PreDecon Spore Loading | CFU / ft^2 | Constant | 8294922313.0756
BioDecon Compendium | Blatchley 2005 Inactivation of Bacillus spores by ultraviolet or gamma radiation |  | Eff | PreDecon Spore Loading | CFU / ft^2 | Constant | 8294922313.0756
BioDecon Compendium | Blatchley 2005 Inactivation of Bacillus spores by ultraviolet or gamma radiation |  | Eff | PreDecon Spore Loading | CFU / ft^2 | Constant | 8294922313.0756
BioDecon Compendium | Blatchley 2005 Inactivation of Bacillus spores by ultraviolet or gamma radiation |  | Eff | PreDecon Spore Loading | CFU / ft^2 | Constant | 8294922313.0756
BioDecon Compendium | Blatchley 2005 Inactivation of Bacillus spores by ultraviolet or gamma radiation |  | Eff | PreDecon Spore Loading | CFU / ft^2 | Constant | 8294922313.0756
BioDecon Compendium | Blatchley 2005 Inactivation of Bacillus spores by ultraviolet or gamma radiation |  | Eff | PreDecon Spore Loading | CFU / ft^2 | Constant | 8294922313.0756
BioDecon Compendium | Blatchley 2005 Inactivation of Bacillus spores by ultraviolet or gamma radiation |  | Eff | PreDecon Spore Loading | CFU / ft^2 | Constant | 8294922313.0756
BioDecon Compendium | Blatchley 2005 Inactivation of Bacillus spores by ultraviolet or gamma radiation |  | Eff | PreDecon Spore Loading | CFU / ft^2 | Constant | 8294922313.0756
BioDecon Compendium | Blatchley 2005 Inactivation of Bacillus spores by ultraviolet or gamma radiation |  | Eff | PreDecon Spore Loading | CFU / ft^2 | Constant | 8294922313.0756
BioDecon Compendium | Blatchley 2005 Inactivation of Bacillus spores by ultraviolet or gamma radiation |  | Eff | PreDecon Spore Loading | CFU / ft^2 | Constant | 8294922313.0756
BioDecon Compendium | Malik 2013 The inactivation of Bacillus subtilis spores at low concentrations of hydrogen peroxide vapour |  | Eff | PreDecon Spore Loading | CFU / ft^2 | Constant | 69851977373.2681
BioDecon Compendium | Malik 2013 The inactivation of Bacillus subtilis spores at low concentrations of hydrogen peroxide vapour |  | Eff | PreDecon Spore Loading | CFU / ft^2 | Constant | 69851977373.2681
BioDecon Compendium | Malik 2013 The inactivation of Bacillus subtilis spores at low concentrations of hydrogen peroxide vapour |  | Eff | PreDecon Spore Loading | CFU / ft^2 | Constant | 69851977373.2681
BioDecon Compendium | Malik 2013 The inactivation of Bacillus subtilis spores at low concentrations of hydrogen peroxide vapour |  | Eff | PreDecon Spore Loading | CFU / ft^2 | Constant | 69851977373.2681
BioDecon Compendium | Malik 2013 The inactivation of Bacillus subtilis spores at low concentrations of hydrogen peroxide vapour |  | Eff | PreDecon Spore Loading | CFU / ft^2 | Constant | 69851977373.2681
BioDecon Compendium | Malik 2013 The inactivation of Bacillus subtilis spores at low concentrations of hydrogen peroxide vapour |  | Eff | PreDecon Spore Loading | CFU / ft^2 | Constant | 69851977373.2681
BioDecon Compendium | Malik 2013 The inactivation of Bacillus subtilis spores at low concentrations of hydrogen peroxide vapour |  | Eff | PreDecon Spore Loading | CFU / ft^2 | Constant | 69851977373.2681
BioDecon Compendium | Malik 2013 The inactivation of Bacillus subtilis spores at low concentrations of hydrogen peroxide vapour |  | Eff | PreDecon Spore Loading | CFU / ft^2 | Constant | 69851977373.2681
BioDecon Compendium | Malik 2013 The inactivation of Bacillus subtilis spores at low concentrations of hydrogen peroxide vapour |  | Eff | PreDecon Spore Loading | CFU / ft^2 | Constant | 69851977373.2681
BioDecon Compendium | Malik 2013 The inactivation of Bacillus subtilis spores at low concentrations of hydrogen peroxide vapour |  | Eff | PreDecon Spore Loading | CFU / ft^2 | Constant | 69851977373.2681
BioDecon Compendium | Malik 2013 The inactivation of Bacillus subtilis spores at low concentrations of hydrogen peroxide vapour |  | Eff | PreDecon Spore Loading | CFU / ft^2 | Constant | 69851977373.2681
BioDecon Compendium | Malik 2013 The inactivation of Bacillus subtilis spores at low concentrations of hydrogen peroxide vapour |  | Eff | PreDecon Spore Loading | CFU / ft^2 | Constant | 69851977373.2681
BioDecon Compendium | Malik 2013 The inactivation of Bacillus subtilis spores at low concentrations of hydrogen peroxide vapour |  | Eff | PreDecon Spore Loading | CFU / ft^2 | Constant | 69851977373.2681
BioDecon Compendium | Malik 2013 The inactivation of Bacillus subtilis spores at low concentrations of hydrogen peroxide vapour |  | Eff | PreDecon Spore Loading | CFU / ft^2 | Constant | 69851977373.2681
BioDecon Compendium | Malik 2013 The inactivation of Bacillus subtilis spores at low concentrations of hydrogen peroxide vapour |  | Eff | PreDecon Spore Loading | CFU / ft^2 | Constant | 69851977373.2681
BioDecon Compendium | Malik 2013 The inactivation of Bacillus subtilis spores at low concentrations of hydrogen peroxide vapour |  | Eff | PreDecon Spore Loading | CFU / ft^2 | Constant | 69851977373.2681
BioDecon Compendium | Malik 2013 The inactivation of Bacillus subtilis spores at low concentrations of hydrogen peroxide vapour |  | Eff | PreDecon Spore Loading | CFU / ft^2 | Constant | 69851977373.2681
BioDecon Compendium | Malik 2013 The inactivation of Bacillus subtilis spores at low concentrations of hydrogen peroxide vapour |  | Eff | PreDecon Spore Loading | CFU / ft^2 | Constant | 69851977373.2681
BioDecon Compendium | Malik 2013 The inactivation of Bacillus subtilis spores at low concentrations of hydrogen peroxide vapour |  | Eff | PreDecon Spore Loading | CFU / ft^2 | Constant | 69851977373.2681
BioDecon Compendium | Malik 2013 The inactivation of Bacillus subtilis spores at low concentrations of hydrogen peroxide vapour |  | Eff | PreDecon Spore Loading | CFU / ft^2 | Constant | 69851977373.2681
BioDecon Compendium | Malik 2013 The inactivation of Bacillus subtilis spores at low concentrations of hydrogen peroxide vapour |  | Eff | PreDecon Spore Loading | CFU / ft^2 | Constant | 69851977373.2681
BioDecon Compendium | Malik 2013 The inactivation of Bacillus subtilis spores at low concentrations of hydrogen peroxide vapour |  | Eff | PreDecon Spore Loading | CFU / ft^2 | Constant | 69851977373.2681
BioDecon Compendium | Malik 2013 The inactivation of Bacillus subtilis spores at low concentrations of hydrogen peroxide vapour |  | Eff | PreDecon Spore Loading | CFU / ft^2 | Constant | 69851977373.2681
BioDecon Compendium | Malik 2013 The inactivation of Bacillus subtilis spores at low concentrations of hydrogen peroxide vapour |  | Eff | PreDecon Spore Loading | CFU / ft^2 | Constant | 69851977373.2681
BioDecon Compendium | Malik 2013 The inactivation of Bacillus subtilis spores at low concentrations of hydrogen peroxide vapour |  | Eff | PreDecon Spore Loading | CFU / ft^2 | Constant | 69851977373.2681
BioDecon Compendium | Malik 2013 The inactivation of Bacillus subtilis spores at low concentrations of hydrogen peroxide vapour |  | Eff | PreDecon Spore Loading | CFU / ft^2 | Constant | 69851977373.2681
BioDecon Compendium | Malik 2013 The inactivation of Bacillus subtilis spores at low concentrations of hydrogen peroxide vapour |  | Eff | PreDecon Spore Loading | CFU / ft^2 | Constant | 69851977373.2681
BioDecon Compendium | Malik 2013 The inactivation of Bacillus subtilis spores at low concentrations of hydrogen peroxide vapour |  | Eff | PreDecon Spore Loading | CFU / ft^2 | Constant | 69851977373.2681
BioDecon Compendium | Malik 2013 The inactivation of Bacillus subtilis spores at low concentrations of hydrogen peroxide vapour |  | Eff | PreDecon Spore Loading | CFU / ft^2 | Constant | 69851977373.2681
BioDecon Compendium | Malik 2013 The inactivation of Bacillus subtilis spores at low concentrations of hydrogen peroxide vapour |  | Eff | PreDecon Spore Loading | CFU / ft^2 | Constant | 69851977373.2681
BioDecon Compendium | Malik 2013 The inactivation of Bacillus subtilis spores at low concentrations of hydrogen peroxide vapour |  | Eff | PreDecon Spore Loading | CFU / ft^2 | Constant | 69851977373.2681
BioDecon Compendium | Malik 2013 The inactivation of Bacillus subtilis spores at low concentrations of hydrogen peroxide vapour |  | Eff | PreDecon Spore Loading | CFU / ft^2 | Constant | 69851977373.2681
BioDecon Compendium | Malik 2013 The inactivation of Bacillus subtilis spores at low concentrations of hydrogen peroxide vapour |  | Eff | PreDecon Spore Loading | CFU / ft^2 | Constant | 69851977373.2681
BioDecon Compendium | Malik 2013 The inactivation of Bacillus subtilis spores at low concentrations of hydrogen peroxide vapour |  | Eff | PreDecon Spore Loading | CFU / ft^2 | Constant | 69851977373.2681
BioDecon Compendium | Malik 2013 The inactivation of Bacillus subtilis spores at low concentrations of hydrogen peroxide vapour |  | Eff | PreDecon Spore Loading | CFU / ft^2 | Constant | 69851977373.2681
BioDecon Compendium | Malik 2013 The inactivation of Bacillus subtilis spores at low concentrations of hydrogen peroxide vapour |  | Eff | PreDecon Spore Loading | CFU / ft^2 | Constant | 69851977373.2681
BioDecon Compendium | Malik 2013 The inactivation of Bacillus subtilis spores at low concentrations of hydrogen peroxide vapour |  | Eff | PreDecon Spore Loading | CFU / ft^2 | Constant | 69851977373.2681
BioDecon Compendium | Malik 2013 The inactivation of Bacillus subtilis spores at low concentrations of hydrogen peroxide vapour |  | Eff | PreDecon Spore Loading | CFU / ft^2 | Constant | 69851977373.2681
BioDecon Compendium | Malik 2013 The inactivation of Bacillus subtilis spores at low concentrations of hydrogen peroxide vapour |  | Eff | PreDecon Spore Loading | CFU / ft^2 | Constant | 69851977373.2681
BioDecon Compendium | Malik 2013 The inactivation of Bacillus subtilis spores at low concentrations of hydrogen peroxide vapour |  | Eff | PreDecon Spore Loading | CFU / ft^2 | Constant | 69851977373.2681
BioDecon Compendium | Malik 2013 The inactivation of Bacillus subtilis spores at low concentrations of hydrogen peroxide vapour |  | Eff | PreDecon Spore Loading | CFU / ft^2 | Constant | 69851977373.2681
BioDecon Compendium | Malik 2013 The inactivation of Bacillus subtilis spores at low concentrations of hydrogen peroxide vapour |  | Eff | PreDecon Spore Loading | CFU / ft^2 | Constant | 69851977373.2681
BioDecon Compendium | Malik 2013 The inactivation of Bacillus subtilis spores at low concentrations of hydrogen peroxide vapour |  | Eff | PreDecon Spore Loading | CFU / ft^2 | Constant | 69851977373.2681
BioDecon Compendium | Malik 2013 The inactivation of Bacillus subtilis spores at low concentrations of hydrogen peroxide vapour |  | Eff | PreDecon Spore Loading | CFU / ft^2 | Constant | 69851977373.2681
BioDecon Compendium | Malik 2013 The inactivation of Bacillus subtilis spores at low concentrations of hydrogen peroxide vapour |  | Eff | PreDecon Spore Loading | CFU / ft^2 | Constant | 69851977373.2681
BioDecon Compendium | Luksiene 2012 Reprint of: Novel approach to decontaminate food-packaging from pathogens in non-thermal and not chemical way: Chlorophyllin-based photosensitization |  | Eff | PreDecon Spore Loading | CFU / ft^2 | Constant | 929031299.0645
BioDecon Compendium | Luksiene 2012 Reprint of: Novel approach to decontaminate food-packaging from pathogens in non-thermal and not chemical way: Chlorophyllin-based photosensitization |  | Eff | PreDecon Spore Loading | CFU / ft^2 | Constant | 929031299.0645
BioDecon Compendium | Cardoso 2011 Modeling of sporicidal effect of hydrogen peroxide in the sterilization of low density polyethylene film inoculated with Bacillus subtilis spores |  | Eff | PreDecon Spore Loading | CFU / ft^2 | Constant | 58064456.1915
BioDecon Compendium | Cardoso 2011 Modeling of sporicidal effect of hydrogen peroxide in the sterilization of low density polyethylene film inoculated with Bacillus subtilis spores |  | Eff | PreDecon Spore Loading | CFU / ft^2 | Constant | 58064456.1915
BioDecon Compendium | Cardoso 2011 Modeling of sporicidal effect of hydrogen peroxide in the sterilization of low density polyethylene film inoculated with Bacillus subtilis spores |  | Eff | PreDecon Spore Loading | CFU / ft^2 | Constant | 58064456.1915
BioDecon Compendium | Cardoso 2011 Modeling of sporicidal effect of hydrogen peroxide in the sterilization of low density polyethylene film inoculated with Bacillus subtilis spores |  | Eff | PreDecon Spore Loading | CFU / ft^2 | Constant | 58064456.1915
BioDecon Compendium | Cardoso 2011 Modeling of sporicidal effect of hydrogen peroxide in the sterilization of low density polyethylene film inoculated with Bacillus subtilis spores |  | Eff | PreDecon Spore Loading | CFU / ft^2 | Constant | 58064456.1915
BioDecon Compendium | Cardoso 2011 Modeling of sporicidal effect of hydrogen peroxide in the sterilization of low density polyethylene film inoculated with Bacillus subtilis spores |  | Eff | PreDecon Spore Loading | CFU / ft^2 | Constant | 58064456.1915
BioDecon Compendium | Cardoso 2011 Modeling of sporicidal effect of hydrogen peroxide in the sterilization of low density polyethylene film inoculated with Bacillus subtilis spores |  | Eff | PreDecon Spore Loading | CFU / ft^2 | Constant | 58064456.1915
BioDecon Compendium | Cardoso 2011 Modeling of sporicidal effect of hydrogen peroxide in the sterilization of low density polyethylene film inoculated with Bacillus subtilis spores |  | Eff | PreDecon Spore Loading | CFU / ft^2 | Constant | 58064456.1915
BioDecon Compendium | Cardoso 2011 Modeling of sporicidal effect of hydrogen peroxide in the sterilization of low density polyethylene film inoculated with Bacillus subtilis spores |  | Eff | PreDecon Spore Loading | CFU / ft^2 | Constant | 58064456.1915
BioDecon Compendium | Cardoso 2011 Modeling of sporicidal effect of hydrogen peroxide in the sterilization of low density polyethylene film inoculated with Bacillus subtilis spores |  | Eff | PreDecon Spore Loading | CFU / ft^2 | Constant | 58064456.1915
BioDecon Compendium | Cardoso 2011 Modeling of sporicidal effect of hydrogen peroxide in the sterilization of low density polyethylene film inoculated with Bacillus subtilis spores |  | Eff | PreDecon Spore Loading | CFU / ft^2 | Constant | 58064456.1915
BioDecon Compendium | Cardoso 2011 Modeling of sporicidal effect of hydrogen peroxide in the sterilization of low density polyethylene film inoculated with Bacillus subtilis spores |  | Eff | PreDecon Spore Loading | CFU / ft^2 | Constant | 58064456.1915
BioDecon Compendium | Cardoso 2011 Modeling of sporicidal effect of hydrogen peroxide in the sterilization of low density polyethylene film inoculated with Bacillus subtilis spores |  | Eff | PreDecon Spore Loading | CFU / ft^2 | Constant | 58064456.1915
BioDecon Compendium | Cardoso 2011 Modeling of sporicidal effect of hydrogen peroxide in the sterilization of low density polyethylene film inoculated with Bacillus subtilis spores |  | Eff | PreDecon Spore Loading | CFU / ft^2 | Constant | 58064456.1915
BioDecon Compendium | Cardoso 2011 Modeling of sporicidal effect of hydrogen peroxide in the sterilization of low density polyethylene film inoculated with Bacillus subtilis spores |  | Eff | PreDecon Spore Loading | CFU / ft^2 | Constant | 58064456.1915
BioDecon Compendium | Cardoso 2011 Modeling of sporicidal effect of hydrogen peroxide in the sterilization of low density polyethylene film inoculated with Bacillus subtilis spores |  | Eff | PreDecon Spore Loading | CFU / ft^2 | Constant | 58064456.1915
BioDecon Compendium | Cardoso 2011 Modeling of sporicidal effect of hydrogen peroxide in the sterilization of low density polyethylene film inoculated with Bacillus subtilis spores |  | Eff | PreDecon Spore Loading | CFU / ft^2 | Constant | 58064456.1915
BioDecon Compendium | Cardoso 2011 Modeling of sporicidal effect of hydrogen peroxide in the sterilization of low density polyethylene film inoculated with Bacillus subtilis spores |  | Eff | PreDecon Spore Loading | CFU / ft^2 | Constant | 58064456.1915
BioDecon Compendium | Tarasenko 2008 Defensive and simultaneous actions of glycoconjugates during spore decontamination |  | Eff | PreDecon Spore Loading | CFU / ft^2 | Constant | 11148375.5888
BioDecon Compendium | Tarasenko 2008 Defensive and simultaneous actions of glycoconjugates during spore decontamination |  | Eff | PreDecon Spore Loading | CFU / ft^2 | Constant | 11148375.5888
BioDecon Compendium | Tarasenko 2008 Defensive and simultaneous actions of glycoconjugates during spore decontamination |  | Eff | PreDecon Spore Loading | CFU / ft^2 | Constant | 11148375.5888
BioDecon Compendium | Wood 2013 Evaluation of peracetic acid fog for the inactivation of Bacillus anthracis spore surrogates in a large decontamination chamber |  | Eff | PreDecon Spore Loading | CFU / ft^2 | Constant | 31623.842
BioDecon Compendium | Wood 2013 Evaluation of peracetic acid fog for the inactivation of Bacillus anthracis spore surrogates in a large decontamination chamber |  | Eff | PreDecon Spore Loading | CFU / ft^2 | Constant | 31623.842
BioDecon Compendium | Wood 2013 Evaluation of peracetic acid fog for the inactivation of Bacillus anthracis spore surrogates in a large decontamination chamber |  | Eff | PreDecon Spore Loading | CFU / ft^2 | Constant | 316238.4201
BioDecon Compendium | Wood 2013 Evaluation of peracetic acid fog for the inactivation of Bacillus anthracis spore surrogates in a large decontamination chamber |  | Eff | PreDecon Spore Loading | CFU / ft^2 | Constant | 316238.4201
BioDecon Compendium | Wood 2013 Evaluation of peracetic acid fog for the inactivation of Bacillus anthracis spore surrogates in a large decontamination chamber |  | Eff | PreDecon Spore Loading | CFU / ft^2 | Constant | 31623.842
BioDecon Compendium | Wood 2013 Evaluation of peracetic acid fog for the inactivation of Bacillus anthracis spore surrogates in a large decontamination chamber |  | Eff | PreDecon Spore Loading | CFU / ft^2 | Constant | 31623.842
BioDecon Compendium | Wood 2013 Evaluation of peracetic acid fog for the inactivation of Bacillus anthracis spore surrogates in a large decontamination chamber |  | Eff | PreDecon Spore Loading | CFU / ft^2 | Constant | 31623.842
BioDecon Compendium | Wood 2013 Evaluation of peracetic acid fog for the inactivation of Bacillus anthracis spore surrogates in a large decontamination chamber |  | Eff | PreDecon Spore Loading | CFU / ft^2 | Constant | 31623.842
BioDecon Compendium | Wood 2013 Evaluation of peracetic acid fog for the inactivation of Bacillus anthracis spore surrogates in a large decontamination chamber |  | Eff | PreDecon Spore Loading | CFU / ft^2 | Constant | 316238.4201
BioDecon Compendium | Wood 2013 Evaluation of peracetic acid fog for the inactivation of Bacillus anthracis spore surrogates in a large decontamination chamber |  | Eff | PreDecon Spore Loading | CFU / ft^2 | Constant | 316238.4201
BioDecon Compendium | Wood 2013 Evaluation of peracetic acid fog for the inactivation of Bacillus anthracis spore surrogates in a large decontamination chamber |  | Eff | PreDecon Spore Loading | CFU / ft^2 | Constant | 31623.842
BioDecon Compendium | Wood 2013 Evaluation of peracetic acid fog for the inactivation of Bacillus anthracis spore surrogates in a large decontamination chamber |  | Eff | PreDecon Spore Loading | CFU / ft^2 | Constant | 31623.842
BioDecon Compendium | Wood 2013 Evaluation of peracetic acid fog for the inactivation of Bacillus anthracis spore surrogates in a large decontamination chamber |  | Eff | PreDecon Spore Loading | CFU / ft^2 | Constant | 31623.842
BioDecon Compendium | Wood 2013 Evaluation of peracetic acid fog for the inactivation of Bacillus anthracis spore surrogates in a large decontamination chamber |  | Eff | PreDecon Spore Loading | CFU / ft^2 | Constant | 31623.842
BioDecon Compendium | Wood 2013 Evaluation of peracetic acid fog for the inactivation of Bacillus anthracis spore surrogates in a large decontamination chamber |  | Eff | PreDecon Spore Loading | CFU / ft^2 | Constant | 316238.4201
BioDecon Compendium | Wood 2013 Evaluation of peracetic acid fog for the inactivation of Bacillus anthracis spore surrogates in a large decontamination chamber |  | Eff | PreDecon Spore Loading | CFU / ft^2 | Constant | 316238.4201
BioDecon Compendium | Wood 2013 Evaluation of peracetic acid fog for the inactivation of Bacillus anthracis spore surrogates in a large decontamination chamber |  | Eff | PreDecon Spore Loading | CFU / ft^2 | Constant | 31623.842
BioDecon Compendium | Wood 2013 Evaluation of peracetic acid fog for the inactivation of Bacillus anthracis spore surrogates in a large decontamination chamber |  | Eff | PreDecon Spore Loading | CFU / ft^2 | Constant | 31623.842
BioDecon Compendium | Wood 2013 Evaluation of peracetic acid fog for the inactivation of Bacillus anthracis spore surrogates in a large decontamination chamber |  | Eff | PreDecon Spore Loading | CFU / ft^2 | Constant | 5623.6027
BioDecon Compendium | Wood 2013 Evaluation of peracetic acid fog for the inactivation of Bacillus anthracis spore surrogates in a large decontamination chamber |  | Eff | PreDecon Spore Loading | CFU / ft^2 | Constant | 5623.6027
BioDecon Compendium | Wood 2013 Evaluation of peracetic acid fog for the inactivation of Bacillus anthracis spore surrogates in a large decontamination chamber |  | Eff | PreDecon Spore Loading | CFU / ft^2 | Constant | 177833.9322
BioDecon Compendium | Wood 2013 Evaluation of peracetic acid fog for the inactivation of Bacillus anthracis spore surrogates in a large decontamination chamber |  | Eff | PreDecon Spore Loading | CFU / ft^2 | Constant | 177833.9322
BioDecon Compendium | Wood 2013 Evaluation of peracetic acid fog for the inactivation of Bacillus anthracis spore surrogates in a large decontamination chamber |  | Eff | PreDecon Spore Loading | CFU / ft^2 | Constant | 5623.6027
BioDecon Compendium | Wood 2013 Evaluation of peracetic acid fog for the inactivation of Bacillus anthracis spore surrogates in a large decontamination chamber |  | Eff | PreDecon Spore Loading | CFU / ft^2 | Constant | 5623.6027
BioDecon Compendium | Wood 2013 Evaluation of peracetic acid fog for the inactivation of Bacillus anthracis spore surrogates in a large decontamination chamber |  | Eff | PreDecon Spore Loading | CFU / ft^2 | Constant | 5623.6027
BioDecon Compendium | Wood 2013 Evaluation of peracetic acid fog for the inactivation of Bacillus anthracis spore surrogates in a large decontamination chamber |  | Eff | PreDecon Spore Loading | CFU / ft^2 | Constant | 5623.6027
BioDecon Compendium | Wood 2013 Evaluation of peracetic acid fog for the inactivation of Bacillus anthracis spore surrogates in a large decontamination chamber |  | Eff | PreDecon Spore Loading | CFU / ft^2 | Constant | 177833.9322
BioDecon Compendium | Wood 2013 Evaluation of peracetic acid fog for the inactivation of Bacillus anthracis spore surrogates in a large decontamination chamber |  | Eff | PreDecon Spore Loading | CFU / ft^2 | Constant | 177833.9322
BioDecon Compendium | Wood 2013 Evaluation of peracetic acid fog for the inactivation of Bacillus anthracis spore surrogates in a large decontamination chamber |  | Eff | PreDecon Spore Loading | CFU / ft^2 | Constant | 5623.6027
BioDecon Compendium | Wood 2013 Evaluation of peracetic acid fog for the inactivation of Bacillus anthracis spore surrogates in a large decontamination chamber |  | Eff | PreDecon Spore Loading | CFU / ft^2 | Constant | 5623.6027
BioDecon Compendium | Wood 2013 Evaluation of peracetic acid fog for the inactivation of Bacillus anthracis spore surrogates in a large decontamination chamber |  | Eff | PreDecon Spore Loading | CFU / ft^2 | Constant | 5623.6027
BioDecon Compendium | Wood 2013 Evaluation of peracetic acid fog for the inactivation of Bacillus anthracis spore surrogates in a large decontamination chamber |  | Eff | PreDecon Spore Loading | CFU / ft^2 | Constant | 5623.6027
BioDecon Compendium | Wood 2013 Evaluation of peracetic acid fog for the inactivation of Bacillus anthracis spore surrogates in a large decontamination chamber |  | Eff | PreDecon Spore Loading | CFU / ft^2 | Constant | 177833.9322
BioDecon Compendium | Wood 2013 Evaluation of peracetic acid fog for the inactivation of Bacillus anthracis spore surrogates in a large decontamination chamber |  | Eff | PreDecon Spore Loading | CFU / ft^2 | Constant | 177833.9322
BioDecon Compendium | Wood 2013 Evaluation of peracetic acid fog for the inactivation of Bacillus anthracis spore surrogates in a large decontamination chamber |  | Eff | PreDecon Spore Loading | CFU / ft^2 | Constant | 5623.6027
BioDecon Compendium | Wood 2013 Evaluation of peracetic acid fog for the inactivation of Bacillus anthracis spore surrogates in a large decontamination chamber |  | Eff | PreDecon Spore Loading | CFU / ft^2 | Constant | 5623.6027
BioDecon Compendium | Wood 2013 Evaluation of peracetic acid fog for the inactivation of Bacillus anthracis spore surrogates in a large decontamination chamber |  | Eff | PreDecon Spore Loading | CFU / ft^2 | Constant | 316238.4201
BioDecon Compendium | Wood 2013 Evaluation of peracetic acid fog for the inactivation of Bacillus anthracis spore surrogates in a large decontamination chamber |  | Eff | PreDecon Spore Loading | CFU / ft^2 | Constant | 177833.9322
BioDecon Compendium | Wood 2013 Evaluation of peracetic acid fog for the inactivation of Bacillus anthracis spore surrogates in a large decontamination chamber |  | Eff | PreDecon Spore Loading | CFU / ft^2 | Constant | 10000.3369
BioDecon Compendium | Wood 2013 Evaluation of peracetic acid fog for the inactivation of Bacillus anthracis spore surrogates in a large decontamination chamber |  | Eff | PreDecon Spore Loading | CFU / ft^2 | Constant | 17783.3932
BioDecon Compendium | Wood 2013 Evaluation of peracetic acid fog for the inactivation of Bacillus anthracis spore surrogates in a large decontamination chamber |  | Eff | PreDecon Spore Loading | CFU / ft^2 | Constant | 316238.4201
BioDecon Compendium | Wood 2013 Evaluation of peracetic acid fog for the inactivation of Bacillus anthracis spore surrogates in a large decontamination chamber |  | Eff | PreDecon Spore Loading | CFU / ft^2 | Constant | 177833.9322
BioDecon Compendium | Wood 2013 Evaluation of peracetic acid fog for the inactivation of Bacillus anthracis spore surrogates in a large decontamination chamber |  | Eff | PreDecon Spore Loading | CFU / ft^2 | Constant | 10000.3369
BioDecon Compendium | Wood 2013 Evaluation of peracetic acid fog for the inactivation of Bacillus anthracis spore surrogates in a large decontamination chamber |  | Eff | PreDecon Spore Loading | CFU / ft^2 | Constant | 17783.3932
BioDecon Compendium | Wood 2013 Evaluation of peracetic acid fog for the inactivation of Bacillus anthracis spore surrogates in a large decontamination chamber |  | Eff | PreDecon Spore Loading | CFU / ft^2 | Constant | 316238.4201
BioDecon Compendium | Wood 2013 Evaluation of peracetic acid fog for the inactivation of Bacillus anthracis spore surrogates in a large decontamination chamber |  | Eff | PreDecon Spore Loading | CFU / ft^2 | Constant | 177833.9322
BioDecon Compendium | Wood 2013 Evaluation of peracetic acid fog for the inactivation of Bacillus anthracis spore surrogates in a large decontamination chamber |  | Eff | PreDecon Spore Loading | CFU / ft^2 | Constant | 10000.3369
BioDecon Compendium | Wood 2013 Evaluation of peracetic acid fog for the inactivation of Bacillus anthracis spore surrogates in a large decontamination chamber |  | Eff | PreDecon Spore Loading | CFU / ft^2 | Constant | 17783.3932
BioDecon Compendium | Wood 2013 Evaluation of peracetic acid fog for the inactivation of Bacillus anthracis spore surrogates in a large decontamination chamber |  | Eff | PreDecon Spore Loading | CFU / ft^2 | Constant | 316238.4201
BioDecon Compendium | Wood 2013 Evaluation of peracetic acid fog for the inactivation of Bacillus anthracis spore surrogates in a large decontamination chamber |  | Eff | PreDecon Spore Loading | CFU / ft^2 | Constant | 177833.9322
BioDecon Compendium | Wood 2013 Evaluation of peracetic acid fog for the inactivation of Bacillus anthracis spore surrogates in a large decontamination chamber |  | Eff | PreDecon Spore Loading | CFU / ft^2 | Constant | 10000.3369
BioDecon Compendium | Wood 2013 Evaluation of peracetic acid fog for the inactivation of Bacillus anthracis spore surrogates in a large decontamination chamber |  | Eff | PreDecon Spore Loading | CFU / ft^2 | Constant | 17783.3932
BioDecon Compendium | Wallace 2008 Laboratory-scale Study in Determining the Decontamination Standards for Personnel Protective Equipment Used by Homeland Defense Personnel: Evaluation of Commercial Off-the-shelf Technologies for Decontamination of Personnel Protec |  | Eff | PreDecon Spore Loading | CFU / ft^2 | Constant | 4645156495.3223
BioDecon Compendium | Wallace 2008 Laboratory-scale Study in Determining the Decontamination Standards for Personnel Protective Equipment Used by Homeland Defense Personnel: Evaluation of Commercial Off-the-shelf Technologies for Decontamination of Personnel Protec |  | Eff | PreDecon Spore Loading | CFU / ft^2 | Constant | 4645156495.3223
BioDecon Compendium | Wallace 2008 Laboratory-scale Study in Determining the Decontamination Standards for Personnel Protective Equipment Used by Homeland Defense Personnel: Evaluation of Commercial Off-the-shelf Technologies for Decontamination of Personnel Protec |  | Eff | PreDecon Spore Loading | CFU / ft^2 | Constant | 4645156495.3223
BioDecon Compendium | Wallace 2008 Laboratory-scale Study in Determining the Decontamination Standards for Personnel Protective Equipment Used by Homeland Defense Personnel: Evaluation of Commercial Off-the-shelf Technologies for Decontamination of Personnel Protec |  | Eff | PreDecon Spore Loading | CFU / ft^2 | Constant | 4645156495.3223
BioDecon Compendium | Wallace 2008 Laboratory-scale Study in Determining the Decontamination Standards for Personnel Protective Equipment Used by Homeland Defense Personnel: Evaluation of Commercial Off-the-shelf Technologies for Decontamination of Personnel Protec |  | Eff | PreDecon Spore Loading | CFU / ft^2 | Constant | 4645156495.3223
BioDecon Compendium | Wallace 2008 Laboratory-scale Study in Determining the Decontamination Standards for Personnel Protective Equipment Used by Homeland Defense Personnel: Evaluation of Commercial Off-the-shelf Technologies for Decontamination of Personnel Protec |  | Eff | PreDecon Spore Loading | CFU / ft^2 | Constant | 4645156495.3223
BioDecon Compendium | Wallace 2008 Laboratory-scale Study in Determining the Decontamination Standards for Personnel Protective Equipment Used by Homeland Defense Personnel: Evaluation of Commercial Off-the-shelf Technologies for Decontamination of Personnel Protec |  | Eff | PreDecon Spore Loading | CFU / ft^2 | Constant | 4645156495.3223
BioDecon Compendium | Wallace 2008 Laboratory-scale Study in Determining the Decontamination Standards for Personnel Protective Equipment Used by Homeland Defense Personnel: Evaluation of Commercial Off-the-shelf Technologies for Decontamination of Personnel Protec |  | Eff | PreDecon Spore Loading | CFU / ft^2 | Constant | 4645156495.3223
BioDecon Compendium | 2011 Ozone Gas Decontamination of Materials Contaminated with Bacillus Anthracis Spores |  | Eff | PreDecon Spore Loading | CFU / ft^2 | Constant | 5346004668.3008
BioDecon Compendium | 2011 Ozone Gas Decontamination of Materials Contaminated with Bacillus Anthracis Spores |  | Eff | PreDecon Spore Loading | CFU / ft^2 | Constant | 5346004668.3008
BioDecon Compendium | 2011 Ozone Gas Decontamination of Materials Contaminated with Bacillus Anthracis Spores |  | Eff | PreDecon Spore Loading | CFU / ft^2 | Constant | 5346004668.3008
BioDecon Compendium | 2011 Ozone Gas Decontamination of Materials Contaminated with Bacillus Anthracis Spores |  | Eff | PreDecon Spore Loading | CFU / ft^2 | Constant | 5346004668.3008
BioDecon Compendium | 2011 Ozone Gas Decontamination of Materials Contaminated with Bacillus Anthracis Spores |  | Eff | PreDecon Spore Loading | CFU / ft^2 | Constant | 5346004668.3008
BioDecon Compendium | 2011 Ozone Gas Decontamination of Materials Contaminated with Bacillus Anthracis Spores |  | Eff | PreDecon Spore Loading | CFU / ft^2 | Constant | 5346004668.3008
BioDecon Compendium | 2011 Ozone Gas Decontamination of Materials Contaminated with Bacillus Anthracis Spores |  | Eff | PreDecon Spore Loading | CFU / ft^2 | Constant | 5346004668.3008
BioDecon Compendium | 2011 Ozone Gas Decontamination of Materials Contaminated with Bacillus Anthracis Spores |  | Eff | PreDecon Spore Loading | CFU / ft^2 | Constant | 5346004668.3008
BioDecon Compendium | 2011 Ozone Gas Decontamination of Materials Contaminated with Bacillus Anthracis Spores |  | Eff | PreDecon Spore Loading | CFU / ft^2 | Constant | 5346004668.3008
BioDecon Compendium | 2011 Ozone Gas Decontamination of Materials Contaminated with Bacillus Anthracis Spores |  | Eff | PreDecon Spore Loading | CFU / ft^2 | Constant | 5346004668.3008
BioDecon Compendium | 2011 Ozone Gas Decontamination of Materials Contaminated with Bacillus Anthracis Spores |  | Eff | PreDecon Spore Loading | CFU / ft^2 | Constant | 5346004668.3008
BioDecon Compendium | 2011 Ozone Gas Decontamination of Materials Contaminated with Bacillus Anthracis Spores |  | Eff | PreDecon Spore Loading | CFU / ft^2 | Constant | 5346004668.3008
BioDecon Compendium | 2011 Ozone Gas Decontamination of Materials Contaminated with Bacillus Anthracis Spores |  | Eff | PreDecon Spore Loading | CFU / ft^2 | Constant | 5346004668.3008
BioDecon Compendium | 2011 Ozone Gas Decontamination of Materials Contaminated with Bacillus Anthracis Spores |  | Eff | PreDecon Spore Loading | CFU / ft^2 | Constant | 5346004668.3008
BioDecon Compendium | 2011 Ozone Gas Decontamination of Materials Contaminated with Bacillus Anthracis Spores |  | Eff | PreDecon Spore Loading | CFU / ft^2 | Constant | 5346004668.3008
BioDecon Compendium | 2011 Ozone Gas Decontamination of Materials Contaminated with Bacillus Anthracis Spores |  | Eff | PreDecon Spore Loading | CFU / ft^2 | Constant | 5346004668.3008
BioDecon Compendium | 2011 Ozone Gas Decontamination of Materials Contaminated with Bacillus Anthracis Spores |  | Eff | PreDecon Spore Loading | CFU / ft^2 | Constant | 5346004668.3008
BioDecon Compendium | 2011 Ozone Gas Decontamination of Materials Contaminated with Bacillus Anthracis Spores |  | Eff | PreDecon Spore Loading | CFU / ft^2 | Constant | 5346004668.3008
BioDecon Compendium | 2011 Ozone Gas Decontamination of Materials Contaminated with Bacillus Anthracis Spores |  | Eff | PreDecon Spore Loading | CFU / ft^2 | Constant | 7497445571.3974
BioDecon Compendium | 2011 Ozone Gas Decontamination of Materials Contaminated with Bacillus Anthracis Spores |  | Eff | PreDecon Spore Loading | CFU / ft^2 | Constant | 7497445571.3974
BioDecon Compendium | 2011 Ozone Gas Decontamination of Materials Contaminated with Bacillus Anthracis Spores |  | Eff | PreDecon Spore Loading | CFU / ft^2 | Constant | 7497445571.3974
BioDecon Compendium | 2011 Ozone Gas Decontamination of Materials Contaminated with Bacillus Anthracis Spores |  | Eff | PreDecon Spore Loading | CFU / ft^2 | Constant | 7497445571.3974
BioDecon Compendium | 2011 Ozone Gas Decontamination of Materials Contaminated with Bacillus Anthracis Spores |  | Eff | PreDecon Spore Loading | CFU / ft^2 | Constant | 7497445571.3974
BioDecon Compendium | 2011 Ozone Gas Decontamination of Materials Contaminated with Bacillus Anthracis Spores |  | Eff | PreDecon Spore Loading | CFU / ft^2 | Constant | 7497445571.3974
BioDecon Compendium | 2011 Ozone Gas Decontamination of Materials Contaminated with Bacillus Anthracis Spores |  | Eff | PreDecon Spore Loading | CFU / ft^2 | Constant | 7497445571.3974
BioDecon Compendium | 2011 Ozone Gas Decontamination of Materials Contaminated with Bacillus Anthracis Spores |  | Eff | PreDecon Spore Loading | CFU / ft^2 | Constant | 7497445571.3974
BioDecon Compendium | 2011 Ozone Gas Decontamination of Materials Contaminated with Bacillus Anthracis Spores |  | Eff | PreDecon Spore Loading | CFU / ft^2 | Constant | 7497445571.3974
BioDecon Compendium | 2011 Ozone Gas Decontamination of Materials Contaminated with Bacillus Anthracis Spores |  | Eff | PreDecon Spore Loading | CFU / ft^2 | Constant | 7497445571.3974
BioDecon Compendium | 2011 Ozone Gas Decontamination of Materials Contaminated with Bacillus Anthracis Spores |  | Eff | PreDecon Spore Loading | CFU / ft^2 | Constant | 7497445571.3974
BioDecon Compendium | 2011 Ozone Gas Decontamination of Materials Contaminated with Bacillus Anthracis Spores |  | Eff | PreDecon Spore Loading | CFU / ft^2 | Constant | 7497445571.3974
BioDecon Compendium | 2011 Ozone Gas Decontamination of Materials Contaminated with Bacillus Anthracis Spores |  | Eff | PreDecon Spore Loading | CFU / ft^2 | Constant | 7497445571.3974
BioDecon Compendium | 2011 Ozone Gas Decontamination of Materials Contaminated with Bacillus Anthracis Spores |  | Eff | PreDecon Spore Loading | CFU / ft^2 | Constant | 7497445571.3974
BioDecon Compendium | 2011 Ozone Gas Decontamination of Materials Contaminated with Bacillus Anthracis Spores |  | Eff | PreDecon Spore Loading | CFU / ft^2 | Constant | 7497445571.3974
BioDecon Compendium | 2011 Ozone Gas Decontamination of Materials Contaminated with Bacillus Anthracis Spores |  | Eff | PreDecon Spore Loading | CFU / ft^2 | Constant | 7497445571.3974
BioDecon Compendium | 2011 Ozone Gas Decontamination of Materials Contaminated with Bacillus Anthracis Spores |  | Eff | PreDecon Spore Loading | CFU / ft^2 | Constant | 7497445571.3974
BioDecon Compendium | 2011 Ozone Gas Decontamination of Materials Contaminated with Bacillus Anthracis Spores |  | Eff | PreDecon Spore Loading | CFU / ft^2 | Constant | 7497445571.3974
BioDecon Compendium | 2011 Ozone Gas Decontamination of Materials Contaminated with Bacillus Anthracis Spores |  | Eff | PreDecon Spore Loading | CFU / ft^2 | Constant | 7041079319.2254
BioDecon Compendium | 2011 Ozone Gas Decontamination of Materials Contaminated with Bacillus Anthracis Spores |  | Eff | PreDecon Spore Loading | CFU / ft^2 | Constant | 7041079319.2254
BioDecon Compendium | 2011 Ozone Gas Decontamination of Materials Contaminated with Bacillus Anthracis Spores |  | Eff | PreDecon Spore Loading | CFU / ft^2 | Constant | 7041079319.2254
BioDecon Compendium | 2011 Ozone Gas Decontamination of Materials Contaminated with Bacillus Anthracis Spores |  | Eff | PreDecon Spore Loading | CFU / ft^2 | Constant | 7041079319.2254
BioDecon Compendium | 2011 Ozone Gas Decontamination of Materials Contaminated with Bacillus Anthracis Spores |  | Eff | PreDecon Spore Loading | CFU / ft^2 | Constant | 7041079319.2254
BioDecon Compendium | 2011 Ozone Gas Decontamination of Materials Contaminated with Bacillus Anthracis Spores |  | Eff | PreDecon Spore Loading | CFU / ft^2 | Constant | 7041079319.2254
BioDecon Compendium | 2011 Ozone Gas Decontamination of Materials Contaminated with Bacillus Anthracis Spores |  | Eff | PreDecon Spore Loading | CFU / ft^2 | Constant | 7041079319.2254
BioDecon Compendium | 2011 Ozone Gas Decontamination of Materials Contaminated with Bacillus Anthracis Spores |  | Eff | PreDecon Spore Loading | CFU / ft^2 | Constant | 7041079319.2254
BioDecon Compendium | 2011 Ozone Gas Decontamination of Materials Contaminated with Bacillus Anthracis Spores |  | Eff | PreDecon Spore Loading | CFU / ft^2 | Constant | 7041079319.2254
BioDecon Compendium | 2011 Ozone Gas Decontamination of Materials Contaminated with Bacillus Anthracis Spores |  | Eff | PreDecon Spore Loading | CFU / ft^2 | Constant | 7041079319.2254
BioDecon Compendium | 2011 Ozone Gas Decontamination of Materials Contaminated with Bacillus Anthracis Spores |  | Eff | PreDecon Spore Loading | CFU / ft^2 | Constant | 7041079319.2254
BioDecon Compendium | 2011 Ozone Gas Decontamination of Materials Contaminated with Bacillus Anthracis Spores |  | Eff | PreDecon Spore Loading | CFU / ft^2 | Constant | 7041079319.2254
BioDecon Compendium | 2011 Ozone Gas Decontamination of Materials Contaminated with Bacillus Anthracis Spores |  | Eff | PreDecon Spore Loading | CFU / ft^2 | Constant | 7041079319.2254
BioDecon Compendium | 2011 Ozone Gas Decontamination of Materials Contaminated with Bacillus Anthracis Spores |  | Eff | PreDecon Spore Loading | CFU / ft^2 | Constant | 7041079319.2254
BioDecon Compendium | 2011 Ozone Gas Decontamination of Materials Contaminated with Bacillus Anthracis Spores |  | Eff | PreDecon Spore Loading | CFU / ft^2 | Constant | 7041079319.2254
BioDecon Compendium | 2011 Ozone Gas Decontamination of Materials Contaminated with Bacillus Anthracis Spores |  | Eff | PreDecon Spore Loading | CFU / ft^2 | Constant | 7041079319.2254
BioDecon Compendium | 2011 Ozone Gas Decontamination of Materials Contaminated with Bacillus Anthracis Spores |  | Eff | PreDecon Spore Loading | CFU / ft^2 | Constant | 7041079319.2254
BioDecon Compendium | 2011 Ozone Gas Decontamination of Materials Contaminated with Bacillus Anthracis Spores |  | Eff | PreDecon Spore Loading | CFU / ft^2 | Constant | 7041079319.2254
BioDecon Compendium | 2011 Ozone Gas Decontamination of Materials Contaminated with Bacillus Anthracis Spores |  | Eff | PreDecon Spore Loading | CFU / ft^2 | Constant | 7236664855.8706
BioDecon Compendium | 2011 Ozone Gas Decontamination of Materials Contaminated with Bacillus Anthracis Spores |  | Eff | PreDecon Spore Loading | CFU / ft^2 | Constant | 7236664855.8706
BioDecon Compendium | 2011 Ozone Gas Decontamination of Materials Contaminated with Bacillus Anthracis Spores |  | Eff | PreDecon Spore Loading | CFU / ft^2 | Constant | 7236664855.8706
BioDecon Compendium | 2011 Ozone Gas Decontamination of Materials Contaminated with Bacillus Anthracis Spores |  | Eff | PreDecon Spore Loading | CFU / ft^2 | Constant | 7236664855.8706
BioDecon Compendium | 2011 Ozone Gas Decontamination of Materials Contaminated with Bacillus Anthracis Spores |  | Eff | PreDecon Spore Loading | CFU / ft^2 | Constant | 7236664855.8706
BioDecon Compendium | 2011 Ozone Gas Decontamination of Materials Contaminated with Bacillus Anthracis Spores |  | Eff | PreDecon Spore Loading | CFU / ft^2 | Constant | 7236664855.8706
BioDecon Compendium | 2011 Ozone Gas Decontamination of Materials Contaminated with Bacillus Anthracis Spores |  | Eff | PreDecon Spore Loading | CFU / ft^2 | Constant | 7236664855.8706
BioDecon Compendium | 2011 Ozone Gas Decontamination of Materials Contaminated with Bacillus Anthracis Spores |  | Eff | PreDecon Spore Loading | CFU / ft^2 | Constant | 7236664855.8706
BioDecon Compendium | 2011 Ozone Gas Decontamination of Materials Contaminated with Bacillus Anthracis Spores |  | Eff | PreDecon Spore Loading | CFU / ft^2 | Constant | 7236664855.8706
BioDecon Compendium | 2011 Ozone Gas Decontamination of Materials Contaminated with Bacillus Anthracis Spores |  | Eff | PreDecon Spore Loading | CFU / ft^2 | Constant | 7236664855.8706
BioDecon Compendium | 2011 Ozone Gas Decontamination of Materials Contaminated with Bacillus Anthracis Spores |  | Eff | PreDecon Spore Loading | CFU / ft^2 | Constant | 7236664855.8706
BioDecon Compendium | 2011 Ozone Gas Decontamination of Materials Contaminated with Bacillus Anthracis Spores |  | Eff | PreDecon Spore Loading | CFU / ft^2 | Constant | 7236664855.8706
BioDecon Compendium | 2011 Ozone Gas Decontamination of Materials Contaminated with Bacillus Anthracis Spores |  | Eff | PreDecon Spore Loading | CFU / ft^2 | Constant | 7236664855.8706
BioDecon Compendium | 2011 Ozone Gas Decontamination of Materials Contaminated with Bacillus Anthracis Spores |  | Eff | PreDecon Spore Loading | CFU / ft^2 | Constant | 7236664855.8706
BioDecon Compendium | 2011 Ozone Gas Decontamination of Materials Contaminated with Bacillus Anthracis Spores |  | Eff | PreDecon Spore Loading | CFU / ft^2 | Constant | 7236664855.8706
BioDecon Compendium | 2011 Ozone Gas Decontamination of Materials Contaminated with Bacillus Anthracis Spores |  | Eff | PreDecon Spore Loading | CFU / ft^2 | Constant | 7236664855.8706
BioDecon Compendium | 2011 Ozone Gas Decontamination of Materials Contaminated with Bacillus Anthracis Spores |  | Eff | PreDecon Spore Loading | CFU / ft^2 | Constant | 7236664855.8706
BioDecon Compendium | 2011 Ozone Gas Decontamination of Materials Contaminated with Bacillus Anthracis Spores |  | Eff | PreDecon Spore Loading | CFU / ft^2 | Constant | 7236664855.8706
BioDecon Compendium | 2011 Ozone Gas Decontamination of Materials Contaminated with Bacillus Anthracis Spores |  | Eff | PreDecon Spore Loading | CFU / ft^2 | Constant | 6780298603.6986
BioDecon Compendium | 2011 Ozone Gas Decontamination of Materials Contaminated with Bacillus Anthracis Spores |  | Eff | PreDecon Spore Loading | CFU / ft^2 | Constant | 6780298603.6986
BioDecon Compendium | 2011 Ozone Gas Decontamination of Materials Contaminated with Bacillus Anthracis Spores |  | Eff | PreDecon Spore Loading | CFU / ft^2 | Constant | 6780298603.6986
BioDecon Compendium | 2011 Ozone Gas Decontamination of Materials Contaminated with Bacillus Anthracis Spores |  | Eff | PreDecon Spore Loading | CFU / ft^2 | Constant | 6780298603.6986
BioDecon Compendium | 2011 Ozone Gas Decontamination of Materials Contaminated with Bacillus Anthracis Spores |  | Eff | PreDecon Spore Loading | CFU / ft^2 | Constant | 6780298603.6986
BioDecon Compendium | 2011 Ozone Gas Decontamination of Materials Contaminated with Bacillus Anthracis Spores |  | Eff | PreDecon Spore Loading | CFU / ft^2 | Constant | 6780298603.6986
BioDecon Compendium | 2011 Ozone Gas Decontamination of Materials Contaminated with Bacillus Anthracis Spores |  | Eff | PreDecon Spore Loading | CFU / ft^2 | Constant | 6780298603.6986
BioDecon Compendium | 2011 Ozone Gas Decontamination of Materials Contaminated with Bacillus Anthracis Spores |  | Eff | PreDecon Spore Loading | CFU / ft^2 | Constant | 6780298603.6986
BioDecon Compendium | 2011 Ozone Gas Decontamination of Materials Contaminated with Bacillus Anthracis Spores |  | Eff | PreDecon Spore Loading | CFU / ft^2 | Constant | 6780298603.6986
BioDecon Compendium | 2011 Ozone Gas Decontamination of Materials Contaminated with Bacillus Anthracis Spores |  | Eff | PreDecon Spore Loading | CFU / ft^2 | Constant | 6780298603.6986
BioDecon Compendium | 2011 Ozone Gas Decontamination of Materials Contaminated with Bacillus Anthracis Spores |  | Eff | PreDecon Spore Loading | CFU / ft^2 | Constant | 6780298603.6986
BioDecon Compendium | 2011 Ozone Gas Decontamination of Materials Contaminated with Bacillus Anthracis Spores |  | Eff | PreDecon Spore Loading | CFU / ft^2 | Constant | 6780298603.6986
BioDecon Compendium | 2011 Ozone Gas Decontamination of Materials Contaminated with Bacillus Anthracis Spores |  | Eff | PreDecon Spore Loading | CFU / ft^2 | Constant | 6780298603.6986
BioDecon Compendium | 2011 Ozone Gas Decontamination of Materials Contaminated with Bacillus Anthracis Spores |  | Eff | PreDecon Spore Loading | CFU / ft^2 | Constant | 6780298603.6986
BioDecon Compendium | 2011 Ozone Gas Decontamination of Materials Contaminated with Bacillus Anthracis Spores |  | Eff | PreDecon Spore Loading | CFU / ft^2 | Constant | 6780298603.6986
BioDecon Compendium | 2011 Ozone Gas Decontamination of Materials Contaminated with Bacillus Anthracis Spores |  | Eff | PreDecon Spore Loading | CFU / ft^2 | Constant | 6780298603.6986
BioDecon Compendium | 2011 Ozone Gas Decontamination of Materials Contaminated with Bacillus Anthracis Spores |  | Eff | PreDecon Spore Loading | CFU / ft^2 | Constant | 6780298603.6986
BioDecon Compendium | 2011 Ozone Gas Decontamination of Materials Contaminated with Bacillus Anthracis Spores |  | Eff | PreDecon Spore Loading | CFU / ft^2 | Constant | 6780298603.6986
BioDecon Compendium | 2011 Ozone Gas Decontamination of Materials Contaminated with Bacillus Anthracis Spores |  | Eff | PreDecon Spore Loading | CFU / ft^2 | Constant | 5887124653.019
BioDecon Compendium | 2011 Ozone Gas Decontamination of Materials Contaminated with Bacillus Anthracis Spores |  | Eff | PreDecon Spore Loading | CFU / ft^2 | Constant | 5887124653.019
BioDecon Compendium | 2011 Ozone Gas Decontamination of Materials Contaminated with Bacillus Anthracis Spores |  | Eff | PreDecon Spore Loading | CFU / ft^2 | Constant | 5887124653.019
BioDecon Compendium | 2011 Ozone Gas Decontamination of Materials Contaminated with Bacillus Anthracis Spores |  | Eff | PreDecon Spore Loading | CFU / ft^2 | Constant | 5887124653.019
BioDecon Compendium | 2011 Ozone Gas Decontamination of Materials Contaminated with Bacillus Anthracis Spores |  | Eff | PreDecon Spore Loading | CFU / ft^2 | Constant | 5887124653.019
BioDecon Compendium | 2011 Ozone Gas Decontamination of Materials Contaminated with Bacillus Anthracis Spores |  | Eff | PreDecon Spore Loading | CFU / ft^2 | Constant | 5887124653.019
BioDecon Compendium | 2011 Ozone Gas Decontamination of Materials Contaminated with Bacillus Anthracis Spores |  | Eff | PreDecon Spore Loading | CFU / ft^2 | Constant | 5887124653.019
BioDecon Compendium | 2011 Ozone Gas Decontamination of Materials Contaminated with Bacillus Anthracis Spores |  | Eff | PreDecon Spore Loading | CFU / ft^2 | Constant | 5887124653.019
BioDecon Compendium | 2011 Ozone Gas Decontamination of Materials Contaminated with Bacillus Anthracis Spores |  | Eff | PreDecon Spore Loading | CFU / ft^2 | Constant | 5887124653.019
BioDecon Compendium | 2011 Ozone Gas Decontamination of Materials Contaminated with Bacillus Anthracis Spores |  | Eff | PreDecon Spore Loading | CFU / ft^2 | Constant | 5887124653.019
BioDecon Compendium | 2011 Ozone Gas Decontamination of Materials Contaminated with Bacillus Anthracis Spores |  | Eff | PreDecon Spore Loading | CFU / ft^2 | Constant | 5887124653.019
BioDecon Compendium | 2011 Ozone Gas Decontamination of Materials Contaminated with Bacillus Anthracis Spores |  | Eff | PreDecon Spore Loading | CFU / ft^2 | Constant | 5887124653.019
BioDecon Compendium | 2011 Ozone Gas Decontamination of Materials Contaminated with Bacillus Anthracis Spores |  | Eff | PreDecon Spore Loading | CFU / ft^2 | Constant | 5887124653.019
BioDecon Compendium | 2011 Ozone Gas Decontamination of Materials Contaminated with Bacillus Anthracis Spores |  | Eff | PreDecon Spore Loading | CFU / ft^2 | Constant | 5887124653.019
BioDecon Compendium | 2011 Ozone Gas Decontamination of Materials Contaminated with Bacillus Anthracis Spores |  | Eff | PreDecon Spore Loading | CFU / ft^2 | Constant | 5887124653.019
BioDecon Compendium | 2011 Ozone Gas Decontamination of Materials Contaminated with Bacillus Anthracis Spores |  | Eff | PreDecon Spore Loading | CFU / ft^2 | Constant | 5887124653.019
BioDecon Compendium | 2011 Ozone Gas Decontamination of Materials Contaminated with Bacillus Anthracis Spores |  | Eff | PreDecon Spore Loading | CFU / ft^2 | Constant | 5887124653.019
BioDecon Compendium | 2011 Ozone Gas Decontamination of Materials Contaminated with Bacillus Anthracis Spores |  | Eff | PreDecon Spore Loading | CFU / ft^2 | Constant | 5887124653.019
BioDecon Compendium | 2011 Ozone Gas Decontamination of Materials Contaminated with Bacillus Anthracis Spores |  | Eff | PreDecon Spore Loading | CFU / ft^2 | Constant | 5606785383.8277
BioDecon Compendium | 2011 Ozone Gas Decontamination of Materials Contaminated with Bacillus Anthracis Spores |  | Eff | PreDecon Spore Loading | CFU / ft^2 | Constant | 5606785383.8277
BioDecon Compendium | 2011 Ozone Gas Decontamination of Materials Contaminated with Bacillus Anthracis Spores |  | Eff | PreDecon Spore Loading | CFU / ft^2 | Constant | 5606785383.8277
BioDecon Compendium | 2011 Ozone Gas Decontamination of Materials Contaminated with Bacillus Anthracis Spores |  | Eff | PreDecon Spore Loading | CFU / ft^2 | Constant | 5606785383.8277
BioDecon Compendium | 2011 Ozone Gas Decontamination of Materials Contaminated with Bacillus Anthracis Spores |  | Eff | PreDecon Spore Loading | CFU / ft^2 | Constant | 5606785383.8277
BioDecon Compendium | 2011 Ozone Gas Decontamination of Materials Contaminated with Bacillus Anthracis Spores |  | Eff | PreDecon Spore Loading | CFU / ft^2 | Constant | 5606785383.8277
BioDecon Compendium | 2011 Ozone Gas Decontamination of Materials Contaminated with Bacillus Anthracis Spores |  | Eff | PreDecon Spore Loading | CFU / ft^2 | Constant | 5606785383.8277
BioDecon Compendium | 2011 Ozone Gas Decontamination of Materials Contaminated with Bacillus Anthracis Spores |  | Eff | PreDecon Spore Loading | CFU / ft^2 | Constant | 5606785383.8277
BioDecon Compendium | 2011 Ozone Gas Decontamination of Materials Contaminated with Bacillus Anthracis Spores |  | Eff | PreDecon Spore Loading | CFU / ft^2 | Constant | 5606785383.8277
BioDecon Compendium | 2011 Ozone Gas Decontamination of Materials Contaminated with Bacillus Anthracis Spores |  | Eff | PreDecon Spore Loading | CFU / ft^2 | Constant | 5606785383.8277
BioDecon Compendium | 2011 Ozone Gas Decontamination of Materials Contaminated with Bacillus Anthracis Spores |  | Eff | PreDecon Spore Loading | CFU / ft^2 | Constant | 5606785383.8277
BioDecon Compendium | 2011 Ozone Gas Decontamination of Materials Contaminated with Bacillus Anthracis Spores |  | Eff | PreDecon Spore Loading | CFU / ft^2 | Constant | 5606785383.8277
BioDecon Compendium | 2011 Ozone Gas Decontamination of Materials Contaminated with Bacillus Anthracis Spores |  | Eff | PreDecon Spore Loading | CFU / ft^2 | Constant | 5606785383.8277
BioDecon Compendium | 2011 Ozone Gas Decontamination of Materials Contaminated with Bacillus Anthracis Spores |  | Eff | PreDecon Spore Loading | CFU / ft^2 | Constant | 5606785383.8277
BioDecon Compendium | 2011 Ozone Gas Decontamination of Materials Contaminated with Bacillus Anthracis Spores |  | Eff | PreDecon Spore Loading | CFU / ft^2 | Constant | 5606785383.8277
BioDecon Compendium | 2011 Ozone Gas Decontamination of Materials Contaminated with Bacillus Anthracis Spores |  | Eff | PreDecon Spore Loading | CFU / ft^2 | Constant | 5606785383.8277
BioDecon Compendium | 2011 Ozone Gas Decontamination of Materials Contaminated with Bacillus Anthracis Spores |  | Eff | PreDecon Spore Loading | CFU / ft^2 | Constant | 5606785383.8277
BioDecon Compendium | 2011 Ozone Gas Decontamination of Materials Contaminated with Bacillus Anthracis Spores |  | Eff | PreDecon Spore Loading | CFU / ft^2 | Constant | 5606785383.8277
BioDecon Compendium | 2011 Ozone Gas Decontamination of Materials Contaminated with Bacillus Anthracis Spores |  | Eff | PreDecon Spore Loading | CFU / ft^2 | Constant | 8410178075.7415
BioDecon Compendium | 2011 Ozone Gas Decontamination of Materials Contaminated with Bacillus Anthracis Spores |  | Eff | PreDecon Spore Loading | CFU / ft^2 | Constant | 8410178075.7415
BioDecon Compendium | 2011 Ozone Gas Decontamination of Materials Contaminated with Bacillus Anthracis Spores |  | Eff | PreDecon Spore Loading | CFU / ft^2 | Constant | 8410178075.7415
BioDecon Compendium | 2011 Ozone Gas Decontamination of Materials Contaminated with Bacillus Anthracis Spores |  | Eff | PreDecon Spore Loading | CFU / ft^2 | Constant | 8410178075.7415
BioDecon Compendium | 2011 Ozone Gas Decontamination of Materials Contaminated with Bacillus Anthracis Spores |  | Eff | PreDecon Spore Loading | CFU / ft^2 | Constant | 8410178075.7415
BioDecon Compendium | 2011 Ozone Gas Decontamination of Materials Contaminated with Bacillus Anthracis Spores |  | Eff | PreDecon Spore Loading | CFU / ft^2 | Constant | 8410178075.7415
BioDecon Compendium | 2011 Ozone Gas Decontamination of Materials Contaminated with Bacillus Anthracis Spores |  | Eff | PreDecon Spore Loading | CFU / ft^2 | Constant | 8410178075.7415
BioDecon Compendium | 2011 Ozone Gas Decontamination of Materials Contaminated with Bacillus Anthracis Spores |  | Eff | PreDecon Spore Loading | CFU / ft^2 | Constant | 8410178075.7415
BioDecon Compendium | 2011 Ozone Gas Decontamination of Materials Contaminated with Bacillus Anthracis Spores |  | Eff | PreDecon Spore Loading | CFU / ft^2 | Constant | 8410178075.7415
BioDecon Compendium | 2011 Ozone Gas Decontamination of Materials Contaminated with Bacillus Anthracis Spores |  | Eff | PreDecon Spore Loading | CFU / ft^2 | Constant | 8410178075.7415
BioDecon Compendium | 2011 Ozone Gas Decontamination of Materials Contaminated with Bacillus Anthracis Spores |  | Eff | PreDecon Spore Loading | CFU / ft^2 | Constant | 8410178075.7415
BioDecon Compendium | 2011 Ozone Gas Decontamination of Materials Contaminated with Bacillus Anthracis Spores |  | Eff | PreDecon Spore Loading | CFU / ft^2 | Constant | 8410178075.7415
BioDecon Compendium | 2011 Ozone Gas Decontamination of Materials Contaminated with Bacillus Anthracis Spores |  | Eff | PreDecon Spore Loading | CFU / ft^2 | Constant | 8410178075.7415
BioDecon Compendium | 2011 Ozone Gas Decontamination of Materials Contaminated with Bacillus Anthracis Spores |  | Eff | PreDecon Spore Loading | CFU / ft^2 | Constant | 8410178075.7415
BioDecon Compendium | 2011 Ozone Gas Decontamination of Materials Contaminated with Bacillus Anthracis Spores |  | Eff | PreDecon Spore Loading | CFU / ft^2 | Constant | 8410178075.7415
BioDecon Compendium | 2011 Ozone Gas Decontamination of Materials Contaminated with Bacillus Anthracis Spores |  | Eff | PreDecon Spore Loading | CFU / ft^2 | Constant | 8410178075.7415
BioDecon Compendium | 2011 Ozone Gas Decontamination of Materials Contaminated with Bacillus Anthracis Spores |  | Eff | PreDecon Spore Loading | CFU / ft^2 | Constant | 8410178075.7415
BioDecon Compendium | 2011 Ozone Gas Decontamination of Materials Contaminated with Bacillus Anthracis Spores |  | Eff | PreDecon Spore Loading | CFU / ft^2 | Constant | 8410178075.7415
BioDecon Compendium | 2011 Ozone Gas Decontamination of Materials Contaminated with Bacillus Anthracis Spores |  | Eff | PreDecon Spore Loading | CFU / ft^2 | Constant | 20666871705.5042
BioDecon Compendium | 2011 Ozone Gas Decontamination of Materials Contaminated with Bacillus Anthracis Spores |  | Eff | PreDecon Spore Loading | CFU / ft^2 | Constant | 20666871705.5042
BioDecon Compendium | 2011 Ozone Gas Decontamination of Materials Contaminated with Bacillus Anthracis Spores |  | Eff | PreDecon Spore Loading | CFU / ft^2 | Constant | 20666871705.5042
BioDecon Compendium | 2011 Ozone Gas Decontamination of Materials Contaminated with Bacillus Anthracis Spores |  | Eff | PreDecon Spore Loading | CFU / ft^2 | Constant | 20666871705.5042
BioDecon Compendium | 2011 Ozone Gas Decontamination of Materials Contaminated with Bacillus Anthracis Spores |  | Eff | PreDecon Spore Loading | CFU / ft^2 | Constant | 20666871705.5042
BioDecon Compendium | 2011 Ozone Gas Decontamination of Materials Contaminated with Bacillus Anthracis Spores |  | Eff | PreDecon Spore Loading | CFU / ft^2 | Constant | 20666871705.5042
BioDecon Compendium | 2011 Ozone Gas Decontamination of Materials Contaminated with Bacillus Anthracis Spores |  | Eff | PreDecon Spore Loading | CFU / ft^2 | Constant | 20666871705.5042
BioDecon Compendium | 2011 Ozone Gas Decontamination of Materials Contaminated with Bacillus Anthracis Spores |  | Eff | PreDecon Spore Loading | CFU / ft^2 | Constant | 20666871705.5042
BioDecon Compendium | 2011 Ozone Gas Decontamination of Materials Contaminated with Bacillus Anthracis Spores |  | Eff | PreDecon Spore Loading | CFU / ft^2 | Constant | 20666871705.5042
BioDecon Compendium | 2011 Ozone Gas Decontamination of Materials Contaminated with Bacillus Anthracis Spores |  | Eff | PreDecon Spore Loading | CFU / ft^2 | Constant | 20666871705.5042
BioDecon Compendium | 2011 Ozone Gas Decontamination of Materials Contaminated with Bacillus Anthracis Spores |  | Eff | PreDecon Spore Loading | CFU / ft^2 | Constant | 20666871705.5042
BioDecon Compendium | 2011 Ozone Gas Decontamination of Materials Contaminated with Bacillus Anthracis Spores |  | Eff | PreDecon Spore Loading | CFU / ft^2 | Constant | 20666871705.5042
BioDecon Compendium | 2011 Ozone Gas Decontamination of Materials Contaminated with Bacillus Anthracis Spores |  | Eff | PreDecon Spore Loading | CFU / ft^2 | Constant | 20666871705.5042
BioDecon Compendium | 2011 Ozone Gas Decontamination of Materials Contaminated with Bacillus Anthracis Spores |  | Eff | PreDecon Spore Loading | CFU / ft^2 | Constant | 20666871705.5042
BioDecon Compendium | 2011 Ozone Gas Decontamination of Materials Contaminated with Bacillus Anthracis Spores |  | Eff | PreDecon Spore Loading | CFU / ft^2 | Constant | 20666871705.5042
BioDecon Compendium | 2011 Ozone Gas Decontamination of Materials Contaminated with Bacillus Anthracis Spores |  | Eff | PreDecon Spore Loading | CFU / ft^2 | Constant | 20666871705.5042
BioDecon Compendium | 2011 Ozone Gas Decontamination of Materials Contaminated with Bacillus Anthracis Spores |  | Eff | PreDecon Spore Loading | CFU / ft^2 | Constant | 20666871705.5042
BioDecon Compendium | 2011 Ozone Gas Decontamination of Materials Contaminated with Bacillus Anthracis Spores |  | Eff | PreDecon Spore Loading | CFU / ft^2 | Constant | 20666871705.5042
BioDecon Compendium | 2011 Ozone Gas Decontamination of Materials Contaminated with Bacillus Anthracis Spores |  | Eff | PreDecon Spore Loading | CFU / ft^2 | Constant | 5000470220.2277
BioDecon Compendium | 2011 Ozone Gas Decontamination of Materials Contaminated with Bacillus Anthracis Spores |  | Eff | PreDecon Spore Loading | CFU / ft^2 | Constant | 5000470220.2277
BioDecon Compendium | 2011 Ozone Gas Decontamination of Materials Contaminated with Bacillus Anthracis Spores |  | Eff | PreDecon Spore Loading | CFU / ft^2 | Constant | 5000470220.2277
BioDecon Compendium | 2011 Ozone Gas Decontamination of Materials Contaminated with Bacillus Anthracis Spores |  | Eff | PreDecon Spore Loading | CFU / ft^2 | Constant | 5000470220.2277
BioDecon Compendium | 2011 Ozone Gas Decontamination of Materials Contaminated with Bacillus Anthracis Spores |  | Eff | PreDecon Spore Loading | CFU / ft^2 | Constant | 5000470220.2277
BioDecon Compendium | 2011 Ozone Gas Decontamination of Materials Contaminated with Bacillus Anthracis Spores |  | Eff | PreDecon Spore Loading | CFU / ft^2 | Constant | 5000470220.2277
BioDecon Compendium | 2011 Ozone Gas Decontamination of Materials Contaminated with Bacillus Anthracis Spores |  | Eff | PreDecon Spore Loading | CFU / ft^2 | Constant | 5000470220.2277
BioDecon Compendium | 2011 Ozone Gas Decontamination of Materials Contaminated with Bacillus Anthracis Spores |  | Eff | PreDecon Spore Loading | CFU / ft^2 | Constant | 5000470220.2277
BioDecon Compendium | 2011 Ozone Gas Decontamination of Materials Contaminated with Bacillus Anthracis Spores |  | Eff | PreDecon Spore Loading | CFU / ft^2 | Constant | 5000470220.2277
BioDecon Compendium | 2011 Ozone Gas Decontamination of Materials Contaminated with Bacillus Anthracis Spores |  | Eff | PreDecon Spore Loading | CFU / ft^2 | Constant | 5000470220.2277
BioDecon Compendium | 2011 Ozone Gas Decontamination of Materials Contaminated with Bacillus Anthracis Spores |  | Eff | PreDecon Spore Loading | CFU / ft^2 | Constant | 5000470220.2277
BioDecon Compendium | 2011 Ozone Gas Decontamination of Materials Contaminated with Bacillus Anthracis Spores |  | Eff | PreDecon Spore Loading | CFU / ft^2 | Constant | 5000470220.2277
BioDecon Compendium | 2011 Ozone Gas Decontamination of Materials Contaminated with Bacillus Anthracis Spores |  | Eff | PreDecon Spore Loading | CFU / ft^2 | Constant | 5000470220.2277
BioDecon Compendium | 2011 Ozone Gas Decontamination of Materials Contaminated with Bacillus Anthracis Spores |  | Eff | PreDecon Spore Loading | CFU / ft^2 | Constant | 5000470220.2277
BioDecon Compendium | 2011 Ozone Gas Decontamination of Materials Contaminated with Bacillus Anthracis Spores |  | Eff | PreDecon Spore Loading | CFU / ft^2 | Constant | 5000470220.2277
BioDecon Compendium | 2011 Ozone Gas Decontamination of Materials Contaminated with Bacillus Anthracis Spores |  | Eff | PreDecon Spore Loading | CFU / ft^2 | Constant | 5000470220.2277
BioDecon Compendium | 2011 Ozone Gas Decontamination of Materials Contaminated with Bacillus Anthracis Spores |  | Eff | PreDecon Spore Loading | CFU / ft^2 | Constant | 5000470220.2277
BioDecon Compendium | 2011 Ozone Gas Decontamination of Materials Contaminated with Bacillus Anthracis Spores |  | Eff | PreDecon Spore Loading | CFU / ft^2 | Constant | 5000470220.2277
BioDecon Compendium | 2011 Ozone Gas Decontamination of Materials Contaminated with Bacillus Anthracis Spores |  | Eff | PreDecon Spore Loading | CFU / ft^2 | Constant | 6780298603.6986
BioDecon Compendium | 2011 Ozone Gas Decontamination of Materials Contaminated with Bacillus Anthracis Spores |  | Eff | PreDecon Spore Loading | CFU / ft^2 | Constant | 6780298603.6986
BioDecon Compendium | 2011 Ozone Gas Decontamination of Materials Contaminated with Bacillus Anthracis Spores |  | Eff | PreDecon Spore Loading | CFU / ft^2 | Constant | 6780298603.6986
BioDecon Compendium | 2011 Ozone Gas Decontamination of Materials Contaminated with Bacillus Anthracis Spores |  | Eff | PreDecon Spore Loading | CFU / ft^2 | Constant | 6780298603.6986
BioDecon Compendium | 2011 Ozone Gas Decontamination of Materials Contaminated with Bacillus Anthracis Spores |  | Eff | PreDecon Spore Loading | CFU / ft^2 | Constant | 6780298603.6986
BioDecon Compendium | 2011 Ozone Gas Decontamination of Materials Contaminated with Bacillus Anthracis Spores |  | Eff | PreDecon Spore Loading | CFU / ft^2 | Constant | 6780298603.6986
BioDecon Compendium | 2011 Ozone Gas Decontamination of Materials Contaminated with Bacillus Anthracis Spores |  | Eff | PreDecon Spore Loading | CFU / ft^2 | Constant | 4935275041.346
BioDecon Compendium | 2011 Ozone Gas Decontamination of Materials Contaminated with Bacillus Anthracis Spores |  | Eff | PreDecon Spore Loading | CFU / ft^2 | Constant | 4935275041.346
BioDecon Compendium | 2011 Ozone Gas Decontamination of Materials Contaminated with Bacillus Anthracis Spores |  | Eff | PreDecon Spore Loading | CFU / ft^2 | Constant | 4935275041.346
BioDecon Compendium | 2011 Ozone Gas Decontamination of Materials Contaminated with Bacillus Anthracis Spores |  | Eff | PreDecon Spore Loading | CFU / ft^2 | Constant | 4935275041.346
BioDecon Compendium | 2011 Ozone Gas Decontamination of Materials Contaminated with Bacillus Anthracis Spores |  | Eff | PreDecon Spore Loading | CFU / ft^2 | Constant | 4935275041.346
BioDecon Compendium | 2011 Ozone Gas Decontamination of Materials Contaminated with Bacillus Anthracis Spores |  | Eff | PreDecon Spore Loading | CFU / ft^2 | Constant | 4935275041.346
BioDecon Compendium | 2011 Ozone Gas Decontamination of Materials Contaminated with Bacillus Anthracis Spores |  | Eff | PreDecon Spore Loading | CFU / ft^2 | Constant | 4935275041.346
BioDecon Compendium | 2011 Ozone Gas Decontamination of Materials Contaminated with Bacillus Anthracis Spores |  | Eff | PreDecon Spore Loading | CFU / ft^2 | Constant | 4935275041.346
BioDecon Compendium | 2011 Ozone Gas Decontamination of Materials Contaminated with Bacillus Anthracis Spores |  | Eff | PreDecon Spore Loading | CFU / ft^2 | Constant | 4935275041.346
BioDecon Compendium | 2011 Ozone Gas Decontamination of Materials Contaminated with Bacillus Anthracis Spores |  | Eff | PreDecon Spore Loading | CFU / ft^2 | Constant | 4935275041.346
BioDecon Compendium | 2011 Ozone Gas Decontamination of Materials Contaminated with Bacillus Anthracis Spores |  | Eff | PreDecon Spore Loading | CFU / ft^2 | Constant | 4935275041.346
BioDecon Compendium | 2011 Ozone Gas Decontamination of Materials Contaminated with Bacillus Anthracis Spores |  | Eff | PreDecon Spore Loading | CFU / ft^2 | Constant | 4935275041.346
BioDecon Compendium | 2011 Ozone Gas Decontamination of Materials Contaminated with Bacillus Anthracis Spores |  | Eff | PreDecon Spore Loading | CFU / ft^2 | Constant | 4935275041.346
BioDecon Compendium | 2011 Ozone Gas Decontamination of Materials Contaminated with Bacillus Anthracis Spores |  | Eff | PreDecon Spore Loading | CFU / ft^2 | Constant | 4935275041.346
BioDecon Compendium | 2011 Ozone Gas Decontamination of Materials Contaminated with Bacillus Anthracis Spores |  | Eff | PreDecon Spore Loading | CFU / ft^2 | Constant | 4935275041.346
BioDecon Compendium | 2011 Ozone Gas Decontamination of Materials Contaminated with Bacillus Anthracis Spores |  | Eff | PreDecon Spore Loading | CFU / ft^2 | Constant | 4935275041.346
BioDecon Compendium | 2011 Ozone Gas Decontamination of Materials Contaminated with Bacillus Anthracis Spores |  | Eff | PreDecon Spore Loading | CFU / ft^2 | Constant | 4935275041.346
BioDecon Compendium | 2011 Ozone Gas Decontamination of Materials Contaminated with Bacillus Anthracis Spores |  | Eff | PreDecon Spore Loading | CFU / ft^2 | Constant | 4935275041.346
BioDecon Compendium | 2011 Ozone Gas Decontamination of Materials Contaminated with Bacillus Anthracis Spores |  | Eff | PreDecon Spore Loading | CFU / ft^2 | Constant | 6780298603.6986
BioDecon Compendium | 2011 Ozone Gas Decontamination of Materials Contaminated with Bacillus Anthracis Spores |  | Eff | PreDecon Spore Loading | CFU / ft^2 | Constant | 6780298603.6986
BioDecon Compendium | 2011 Ozone Gas Decontamination of Materials Contaminated with Bacillus Anthracis Spores |  | Eff | PreDecon Spore Loading | CFU / ft^2 | Constant | 6780298603.6986
BioDecon Compendium | 2011 Ozone Gas Decontamination of Materials Contaminated with Bacillus Anthracis Spores |  | Eff | PreDecon Spore Loading | CFU / ft^2 | Constant | 6780298603.6986
BioDecon Compendium | 2011 Ozone Gas Decontamination of Materials Contaminated with Bacillus Anthracis Spores |  | Eff | PreDecon Spore Loading | CFU / ft^2 | Constant | 6780298603.6986
BioDecon Compendium | 2011 Ozone Gas Decontamination of Materials Contaminated with Bacillus Anthracis Spores |  | Eff | PreDecon Spore Loading | CFU / ft^2 | Constant | 6780298603.6986
BioDecon Compendium | 2011 Ozone Gas Decontamination of Materials Contaminated with Bacillus Anthracis Spores |  | Eff | PreDecon Spore Loading | CFU / ft^2 | Constant | 6780298603.6986
BioDecon Compendium | 2011 Ozone Gas Decontamination of Materials Contaminated with Bacillus Anthracis Spores |  | Eff | PreDecon Spore Loading | CFU / ft^2 | Constant | 6780298603.6986
BioDecon Compendium | 2011 Ozone Gas Decontamination of Materials Contaminated with Bacillus Anthracis Spores |  | Eff | PreDecon Spore Loading | CFU / ft^2 | Constant | 6780298603.6986
BioDecon Compendium | 2011 Ozone Gas Decontamination of Materials Contaminated with Bacillus Anthracis Spores |  | Eff | PreDecon Spore Loading | CFU / ft^2 | Constant | 6780298603.6986
BioDecon Compendium | 2011 Ozone Gas Decontamination of Materials Contaminated with Bacillus Anthracis Spores |  | Eff | PreDecon Spore Loading | CFU / ft^2 | Constant | 6780298603.6986
BioDecon Compendium | 2011 Ozone Gas Decontamination of Materials Contaminated with Bacillus Anthracis Spores |  | Eff | PreDecon Spore Loading | CFU / ft^2 | Constant | 6780298603.6986
BioDecon Compendium | 2011 Ozone Gas Decontamination of Materials Contaminated with Bacillus Anthracis Spores |  | Eff | PreDecon Spore Loading | CFU / ft^2 | Constant | 6780298603.6986
BioDecon Compendium | 2011 Ozone Gas Decontamination of Materials Contaminated with Bacillus Anthracis Spores |  | Eff | PreDecon Spore Loading | CFU / ft^2 | Constant | 6780298603.6986
BioDecon Compendium | 2011 Ozone Gas Decontamination of Materials Contaminated with Bacillus Anthracis Spores |  | Eff | PreDecon Spore Loading | CFU / ft^2 | Constant | 6780298603.6986
BioDecon Compendium | 2011 Ozone Gas Decontamination of Materials Contaminated with Bacillus Anthracis Spores |  | Eff | PreDecon Spore Loading | CFU / ft^2 | Constant | 6780298603.6986
BioDecon Compendium | 2011 Ozone Gas Decontamination of Materials Contaminated with Bacillus Anthracis Spores |  | Eff | PreDecon Spore Loading | CFU / ft^2 | Constant | 6780298603.6986
BioDecon Compendium | 2011 Ozone Gas Decontamination of Materials Contaminated with Bacillus Anthracis Spores |  | Eff | PreDecon Spore Loading | CFU / ft^2 | Constant | 6780298603.6986
BioDecon Compendium | 2011 Ozone Gas Decontamination of Materials Contaminated with Bacillus Anthracis Spores |  | Eff | PreDecon Spore Loading | CFU / ft^2 | Constant | 5756734295.2556
BioDecon Compendium | 2011 Ozone Gas Decontamination of Materials Contaminated with Bacillus Anthracis Spores |  | Eff | PreDecon Spore Loading | CFU / ft^2 | Constant | 5756734295.2556
BioDecon Compendium | 2011 Ozone Gas Decontamination of Materials Contaminated with Bacillus Anthracis Spores |  | Eff | PreDecon Spore Loading | CFU / ft^2 | Constant | 5756734295.2556
BioDecon Compendium | 2011 Ozone Gas Decontamination of Materials Contaminated with Bacillus Anthracis Spores |  | Eff | PreDecon Spore Loading | CFU / ft^2 | Constant | 5756734295.2556
BioDecon Compendium | 2011 Ozone Gas Decontamination of Materials Contaminated with Bacillus Anthracis Spores |  | Eff | PreDecon Spore Loading | CFU / ft^2 | Constant | 5756734295.2556
BioDecon Compendium | 2011 Ozone Gas Decontamination of Materials Contaminated with Bacillus Anthracis Spores |  | Eff | PreDecon Spore Loading | CFU / ft^2 | Constant | 5756734295.2556
BioDecon Compendium | 2011 Ozone Gas Decontamination of Materials Contaminated with Bacillus Anthracis Spores |  | Eff | PreDecon Spore Loading | CFU / ft^2 | Constant | 5756734295.2556
BioDecon Compendium | 2011 Ozone Gas Decontamination of Materials Contaminated with Bacillus Anthracis Spores |  | Eff | PreDecon Spore Loading | CFU / ft^2 | Constant | 5756734295.2556
BioDecon Compendium | 2011 Ozone Gas Decontamination of Materials Contaminated with Bacillus Anthracis Spores |  | Eff | PreDecon Spore Loading | CFU / ft^2 | Constant | 5756734295.2556
BioDecon Compendium | 2011 Ozone Gas Decontamination of Materials Contaminated with Bacillus Anthracis Spores |  | Eff | PreDecon Spore Loading | CFU / ft^2 | Constant | 5756734295.2556
BioDecon Compendium | 2011 Ozone Gas Decontamination of Materials Contaminated with Bacillus Anthracis Spores |  | Eff | PreDecon Spore Loading | CFU / ft^2 | Constant | 5756734295.2556
BioDecon Compendium | 2011 Ozone Gas Decontamination of Materials Contaminated with Bacillus Anthracis Spores |  | Eff | PreDecon Spore Loading | CFU / ft^2 | Constant | 5756734295.2556
BioDecon Compendium | 2011 Ozone Gas Decontamination of Materials Contaminated with Bacillus Anthracis Spores |  | Eff | PreDecon Spore Loading | CFU / ft^2 | Constant | 5756734295.2556
BioDecon Compendium | 2011 Ozone Gas Decontamination of Materials Contaminated with Bacillus Anthracis Spores |  | Eff | PreDecon Spore Loading | CFU / ft^2 | Constant | 5756734295.2556
BioDecon Compendium | 2011 Ozone Gas Decontamination of Materials Contaminated with Bacillus Anthracis Spores |  | Eff | PreDecon Spore Loading | CFU / ft^2 | Constant | 5756734295.2556
BioDecon Compendium | 2011 Ozone Gas Decontamination of Materials Contaminated with Bacillus Anthracis Spores |  | Eff | PreDecon Spore Loading | CFU / ft^2 | Constant | 5756734295.2556
BioDecon Compendium | 2011 Ozone Gas Decontamination of Materials Contaminated with Bacillus Anthracis Spores |  | Eff | PreDecon Spore Loading | CFU / ft^2 | Constant | 5756734295.2556
BioDecon Compendium | 2011 Ozone Gas Decontamination of Materials Contaminated with Bacillus Anthracis Spores |  | Eff | PreDecon Spore Loading | CFU / ft^2 | Constant | 5756734295.2556
BioDecon Compendium | 2011 Ozone Gas Decontamination of Materials Contaminated with Bacillus Anthracis Spores |  | Eff | PreDecon Spore Loading | CFU / ft^2 | Constant | 5887124653.019
BioDecon Compendium | 2011 Ozone Gas Decontamination of Materials Contaminated with Bacillus Anthracis Spores |  | Eff | PreDecon Spore Loading | CFU / ft^2 | Constant | 5887124653.019
BioDecon Compendium | 2011 Ozone Gas Decontamination of Materials Contaminated with Bacillus Anthracis Spores |  | Eff | PreDecon Spore Loading | CFU / ft^2 | Constant | 5887124653.019
BioDecon Compendium | 2011 Ozone Gas Decontamination of Materials Contaminated with Bacillus Anthracis Spores |  | Eff | PreDecon Spore Loading | CFU / ft^2 | Constant | 5887124653.019
BioDecon Compendium | 2011 Ozone Gas Decontamination of Materials Contaminated with Bacillus Anthracis Spores |  | Eff | PreDecon Spore Loading | CFU / ft^2 | Constant | 5887124653.019
BioDecon Compendium | 2011 Ozone Gas Decontamination of Materials Contaminated with Bacillus Anthracis Spores |  | Eff | PreDecon Spore Loading | CFU / ft^2 | Constant | 5887124653.019
BioDecon Compendium | 2011 Ozone Gas Decontamination of Materials Contaminated with Bacillus Anthracis Spores |  | Eff | PreDecon Spore Loading | CFU / ft^2 | Constant | 5887124653.019
BioDecon Compendium | 2011 Ozone Gas Decontamination of Materials Contaminated with Bacillus Anthracis Spores |  | Eff | PreDecon Spore Loading | CFU / ft^2 | Constant | 5887124653.019
BioDecon Compendium | 2011 Ozone Gas Decontamination of Materials Contaminated with Bacillus Anthracis Spores |  | Eff | PreDecon Spore Loading | CFU / ft^2 | Constant | 5887124653.019
BioDecon Compendium | 2011 Ozone Gas Decontamination of Materials Contaminated with Bacillus Anthracis Spores |  | Eff | PreDecon Spore Loading | CFU / ft^2 | Constant | 5887124653.019
BioDecon Compendium | 2011 Ozone Gas Decontamination of Materials Contaminated with Bacillus Anthracis Spores |  | Eff | PreDecon Spore Loading | CFU / ft^2 | Constant | 5887124653.019
BioDecon Compendium | 2011 Ozone Gas Decontamination of Materials Contaminated with Bacillus Anthracis Spores |  | Eff | PreDecon Spore Loading | CFU / ft^2 | Constant | 5887124653.019
BioDecon Compendium | 2011 Ozone Gas Decontamination of Materials Contaminated with Bacillus Anthracis Spores |  | Eff | PreDecon Spore Loading | CFU / ft^2 | Constant | 5887124653.019
BioDecon Compendium | 2011 Ozone Gas Decontamination of Materials Contaminated with Bacillus Anthracis Spores |  | Eff | PreDecon Spore Loading | CFU / ft^2 | Constant | 5887124653.019
BioDecon Compendium | 2011 Ozone Gas Decontamination of Materials Contaminated with Bacillus Anthracis Spores |  | Eff | PreDecon Spore Loading | CFU / ft^2 | Constant | 5887124653.019
BioDecon Compendium | 2011 Ozone Gas Decontamination of Materials Contaminated with Bacillus Anthracis Spores |  | Eff | PreDecon Spore Loading | CFU / ft^2 | Constant | 5887124653.019
BioDecon Compendium | 2011 Ozone Gas Decontamination of Materials Contaminated with Bacillus Anthracis Spores |  | Eff | PreDecon Spore Loading | CFU / ft^2 | Constant | 5887124653.019
BioDecon Compendium | 2011 Ozone Gas Decontamination of Materials Contaminated with Bacillus Anthracis Spores |  | Eff | PreDecon Spore Loading | CFU / ft^2 | Constant | 5887124653.019
BioDecon Compendium | 2011 Ozone Gas Decontamination of Materials Contaminated with Bacillus Anthracis Spores |  | Eff | PreDecon Spore Loading | CFU / ft^2 | Constant | 6173983440.0986
BioDecon Compendium | 2011 Ozone Gas Decontamination of Materials Contaminated with Bacillus Anthracis Spores |  | Eff | PreDecon Spore Loading | CFU / ft^2 | Constant | 6173983440.0986
BioDecon Compendium | 2011 Ozone Gas Decontamination of Materials Contaminated with Bacillus Anthracis Spores |  | Eff | PreDecon Spore Loading | CFU / ft^2 | Constant | 6173983440.0986
BioDecon Compendium | 2011 Ozone Gas Decontamination of Materials Contaminated with Bacillus Anthracis Spores |  | Eff | PreDecon Spore Loading | CFU / ft^2 | Constant | 6173983440.0986
BioDecon Compendium | 2011 Ozone Gas Decontamination of Materials Contaminated with Bacillus Anthracis Spores |  | Eff | PreDecon Spore Loading | CFU / ft^2 | Constant | 6173983440.0986
BioDecon Compendium | 2011 Ozone Gas Decontamination of Materials Contaminated with Bacillus Anthracis Spores |  | Eff | PreDecon Spore Loading | CFU / ft^2 | Constant | 6173983440.0986
BioDecon Compendium | 2011 Ozone Gas Decontamination of Materials Contaminated with Bacillus Anthracis Spores |  | Eff | PreDecon Spore Loading | CFU / ft^2 | Constant | 6173983440.0986
BioDecon Compendium | 2011 Ozone Gas Decontamination of Materials Contaminated with Bacillus Anthracis Spores |  | Eff | PreDecon Spore Loading | CFU / ft^2 | Constant | 6173983440.0986
BioDecon Compendium | 2011 Ozone Gas Decontamination of Materials Contaminated with Bacillus Anthracis Spores |  | Eff | PreDecon Spore Loading | CFU / ft^2 | Constant | 6173983440.0986
BioDecon Compendium | 2011 Ozone Gas Decontamination of Materials Contaminated with Bacillus Anthracis Spores |  | Eff | PreDecon Spore Loading | CFU / ft^2 | Constant | 6173983440.0986
BioDecon Compendium | 2011 Ozone Gas Decontamination of Materials Contaminated with Bacillus Anthracis Spores |  | Eff | PreDecon Spore Loading | CFU / ft^2 | Constant | 6173983440.0986
BioDecon Compendium | 2011 Ozone Gas Decontamination of Materials Contaminated with Bacillus Anthracis Spores |  | Eff | PreDecon Spore Loading | CFU / ft^2 | Constant | 6173983440.0986
BioDecon Compendium | 2011 Ozone Gas Decontamination of Materials Contaminated with Bacillus Anthracis Spores |  | Eff | PreDecon Spore Loading | CFU / ft^2 | Constant | 6173983440.0986
BioDecon Compendium | 2011 Ozone Gas Decontamination of Materials Contaminated with Bacillus Anthracis Spores |  | Eff | PreDecon Spore Loading | CFU / ft^2 | Constant | 6173983440.0986
BioDecon Compendium | 2011 Ozone Gas Decontamination of Materials Contaminated with Bacillus Anthracis Spores |  | Eff | PreDecon Spore Loading | CFU / ft^2 | Constant | 6173983440.0986
BioDecon Compendium | 2011 Ozone Gas Decontamination of Materials Contaminated with Bacillus Anthracis Spores |  | Eff | PreDecon Spore Loading | CFU / ft^2 | Constant | 6173983440.0986
BioDecon Compendium | 2011 Ozone Gas Decontamination of Materials Contaminated with Bacillus Anthracis Spores |  | Eff | PreDecon Spore Loading | CFU / ft^2 | Constant | 6173983440.0986
BioDecon Compendium | 2011 Ozone Gas Decontamination of Materials Contaminated with Bacillus Anthracis Spores |  | Eff | PreDecon Spore Loading | CFU / ft^2 | Constant | 6173983440.0986
BioDecon Compendium | 2011 Ozone Gas Decontamination of Materials Contaminated with Bacillus Anthracis Spores |  | Eff | PreDecon Spore Loading | CFU / ft^2 | Constant | 3175005211.5396
BioDecon Compendium | 2011 Ozone Gas Decontamination of Materials Contaminated with Bacillus Anthracis Spores |  | Eff | PreDecon Spore Loading | CFU / ft^2 | Constant | 3175005211.5396
BioDecon Compendium | 2011 Ozone Gas Decontamination of Materials Contaminated with Bacillus Anthracis Spores |  | Eff | PreDecon Spore Loading | CFU / ft^2 | Constant | 3175005211.5396
BioDecon Compendium | 2011 Ozone Gas Decontamination of Materials Contaminated with Bacillus Anthracis Spores |  | Eff | PreDecon Spore Loading | CFU / ft^2 | Constant | 3175005211.5396
BioDecon Compendium | 2011 Ozone Gas Decontamination of Materials Contaminated with Bacillus Anthracis Spores |  | Eff | PreDecon Spore Loading | CFU / ft^2 | Constant | 3175005211.5396
BioDecon Compendium | 2011 Ozone Gas Decontamination of Materials Contaminated with Bacillus Anthracis Spores |  | Eff | PreDecon Spore Loading | CFU / ft^2 | Constant | 3175005211.5396
BioDecon Compendium | 2011 Ozone Gas Decontamination of Materials Contaminated with Bacillus Anthracis Spores |  | Eff | PreDecon Spore Loading | CFU / ft^2 | Constant | 3175005211.5396
BioDecon Compendium | 2011 Ozone Gas Decontamination of Materials Contaminated with Bacillus Anthracis Spores |  | Eff | PreDecon Spore Loading | CFU / ft^2 | Constant | 3175005211.5396
BioDecon Compendium | 2011 Ozone Gas Decontamination of Materials Contaminated with Bacillus Anthracis Spores |  | Eff | PreDecon Spore Loading | CFU / ft^2 | Constant | 3175005211.5396
BioDecon Compendium | 2011 Ozone Gas Decontamination of Materials Contaminated with Bacillus Anthracis Spores |  | Eff | PreDecon Spore Loading | CFU / ft^2 | Constant | 3175005211.5396
BioDecon Compendium | 2011 Ozone Gas Decontamination of Materials Contaminated with Bacillus Anthracis Spores |  | Eff | PreDecon Spore Loading | CFU / ft^2 | Constant | 3175005211.5396
BioDecon Compendium | 2011 Ozone Gas Decontamination of Materials Contaminated with Bacillus Anthracis Spores |  | Eff | PreDecon Spore Loading | CFU / ft^2 | Constant | 3175005211.5396
BioDecon Compendium | 2011 Ozone Gas Decontamination of Materials Contaminated with Bacillus Anthracis Spores |  | Eff | PreDecon Spore Loading | CFU / ft^2 | Constant | 3175005211.5396
BioDecon Compendium | 2011 Ozone Gas Decontamination of Materials Contaminated with Bacillus Anthracis Spores |  | Eff | PreDecon Spore Loading | CFU / ft^2 | Constant | 3175005211.5396
BioDecon Compendium | 2011 Ozone Gas Decontamination of Materials Contaminated with Bacillus Anthracis Spores |  | Eff | PreDecon Spore Loading | CFU / ft^2 | Constant | 3175005211.5396
BioDecon Compendium | 2011 Ozone Gas Decontamination of Materials Contaminated with Bacillus Anthracis Spores |  | Eff | PreDecon Spore Loading | CFU / ft^2 | Constant | 3175005211.5396
BioDecon Compendium | 2011 Ozone Gas Decontamination of Materials Contaminated with Bacillus Anthracis Spores |  | Eff | PreDecon Spore Loading | CFU / ft^2 | Constant | 3175005211.5396
BioDecon Compendium | 2011 Ozone Gas Decontamination of Materials Contaminated with Bacillus Anthracis Spores |  | Eff | PreDecon Spore Loading | CFU / ft^2 | Constant | 3175005211.5396
BioDecon Compendium | 2011 Ozone Gas Decontamination of Materials Contaminated with Bacillus Anthracis Spores |  | Eff | PreDecon Spore Loading | CFU / ft^2 | Constant | 7627835929.1609
BioDecon Compendium | 2011 Ozone Gas Decontamination of Materials Contaminated with Bacillus Anthracis Spores |  | Eff | PreDecon Spore Loading | CFU / ft^2 | Constant | 7627835929.1609
BioDecon Compendium | 2011 Ozone Gas Decontamination of Materials Contaminated with Bacillus Anthracis Spores |  | Eff | PreDecon Spore Loading | CFU / ft^2 | Constant | 7627835929.1609
BioDecon Compendium | 2011 Ozone Gas Decontamination of Materials Contaminated with Bacillus Anthracis Spores |  | Eff | PreDecon Spore Loading | CFU / ft^2 | Constant | 7627835929.1609
BioDecon Compendium | 2011 Ozone Gas Decontamination of Materials Contaminated with Bacillus Anthracis Spores |  | Eff | PreDecon Spore Loading | CFU / ft^2 | Constant | 7627835929.1609
BioDecon Compendium | 2011 Ozone Gas Decontamination of Materials Contaminated with Bacillus Anthracis Spores |  | Eff | PreDecon Spore Loading | CFU / ft^2 | Constant | 7627835929.1609
BioDecon Compendium | 2011 Ozone Gas Decontamination of Materials Contaminated with Bacillus Anthracis Spores |  | Eff | PreDecon Spore Loading | CFU / ft^2 | Constant | 7627835929.1609
BioDecon Compendium | 2011 Ozone Gas Decontamination of Materials Contaminated with Bacillus Anthracis Spores |  | Eff | PreDecon Spore Loading | CFU / ft^2 | Constant | 7627835929.1609
BioDecon Compendium | 2011 Ozone Gas Decontamination of Materials Contaminated with Bacillus Anthracis Spores |  | Eff | PreDecon Spore Loading | CFU / ft^2 | Constant | 7627835929.1609
BioDecon Compendium | 2011 Ozone Gas Decontamination of Materials Contaminated with Bacillus Anthracis Spores |  | Eff | PreDecon Spore Loading | CFU / ft^2 | Constant | 7627835929.1609
BioDecon Compendium | 2011 Ozone Gas Decontamination of Materials Contaminated with Bacillus Anthracis Spores |  | Eff | PreDecon Spore Loading | CFU / ft^2 | Constant | 7627835929.1609
BioDecon Compendium | 2011 Ozone Gas Decontamination of Materials Contaminated with Bacillus Anthracis Spores |  | Eff | PreDecon Spore Loading | CFU / ft^2 | Constant | 7627835929.1609
BioDecon Compendium | 2011 Ozone Gas Decontamination of Materials Contaminated with Bacillus Anthracis Spores |  | Eff | PreDecon Spore Loading | CFU / ft^2 | Constant | 7627835929.1609
BioDecon Compendium | 2011 Ozone Gas Decontamination of Materials Contaminated with Bacillus Anthracis Spores |  | Eff | PreDecon Spore Loading | CFU / ft^2 | Constant | 7627835929.1609
BioDecon Compendium | 2011 Ozone Gas Decontamination of Materials Contaminated with Bacillus Anthracis Spores |  | Eff | PreDecon Spore Loading | CFU / ft^2 | Constant | 7627835929.1609
BioDecon Compendium | 2011 Ozone Gas Decontamination of Materials Contaminated with Bacillus Anthracis Spores |  | Eff | PreDecon Spore Loading | CFU / ft^2 | Constant | 7627835929.1609
BioDecon Compendium | 2011 Ozone Gas Decontamination of Materials Contaminated with Bacillus Anthracis Spores |  | Eff | PreDecon Spore Loading | CFU / ft^2 | Constant | 7627835929.1609
BioDecon Compendium | 2011 Ozone Gas Decontamination of Materials Contaminated with Bacillus Anthracis Spores |  | Eff | PreDecon Spore Loading | CFU / ft^2 | Constant | 7627835929.1609
BioDecon Compendium | 2013 Decontamination of Soil Contaminated with Bacillus Anthracis Spores: Technology Evaluation Report |  | Eff | PreDecon Spore Loading | CFU / ft^2 | Constant | 8000007741.9595
BioDecon Compendium | 2013 Decontamination of Soil Contaminated with Bacillus Anthracis Spores: Technology Evaluation Report |  | Eff | PreDecon Spore Loading | CFU / ft^2 | Constant | 8000007741.9595
BioDecon Compendium | 2013 Decontamination of Soil Contaminated with Bacillus Anthracis Spores: Technology Evaluation Report |  | Eff | PreDecon Spore Loading | CFU / ft^2 | Constant | 8000007741.9595
BioDecon Compendium | 2013 Decontamination of Soil Contaminated with Bacillus Anthracis Spores: Technology Evaluation Report |  | Eff | PreDecon Spore Loading | CFU / ft^2 | Constant | 8000007741.9595
BioDecon Compendium | 2013 Decontamination of Soil Contaminated with Bacillus Anthracis Spores: Technology Evaluation Report |  | Eff | PreDecon Spore Loading | CFU / ft^2 | Constant | 8000007741.9595
BioDecon Compendium | 2013 Decontamination of Soil Contaminated with Bacillus Anthracis Spores: Technology Evaluation Report |  | Eff | PreDecon Spore Loading | CFU / ft^2 | Constant | 8000007741.9595
BioDecon Compendium | 2013 Decontamination of Soil Contaminated with Bacillus Anthracis Spores: Technology Evaluation Report |  | Eff | PreDecon Spore Loading | CFU / ft^2 | Constant | 8000007741.9595
BioDecon Compendium | 2013 Decontamination of Soil Contaminated with Bacillus Anthracis Spores: Technology Evaluation Report |  | Eff | PreDecon Spore Loading | CFU / ft^2 | Constant | 8000007741.9595
BioDecon Compendium | 2013 Decontamination of Soil Contaminated with Bacillus Anthracis Spores: Technology Evaluation Report |  | Eff | PreDecon Spore Loading | CFU / ft^2 | Constant | 8000007741.9595
BioDecon Compendium | 2013 Decontamination of Soil Contaminated with Bacillus Anthracis Spores: Technology Evaluation Report |  | Eff | PreDecon Spore Loading | CFU / ft^2 | Constant | 8000007741.9595
BioDecon Compendium | 2013 Decontamination of Soil Contaminated with Bacillus Anthracis Spores: Technology Evaluation Report |  | Eff | PreDecon Spore Loading | CFU / ft^2 | Constant | 8000007741.9595
BioDecon Compendium | 2013 Decontamination of Soil Contaminated with Bacillus Anthracis Spores: Technology Evaluation Report |  | Eff | PreDecon Spore Loading | CFU / ft^2 | Constant | 8000007741.9595
BioDecon Compendium | 2013 Decontamination of Soil Contaminated with Bacillus Anthracis Spores: Technology Evaluation Report |  | Eff | PreDecon Spore Loading | CFU / ft^2 | Constant | 8000007741.9595
BioDecon Compendium | 2013 Decontamination of Soil Contaminated with Bacillus Anthracis Spores: Technology Evaluation Report |  | Eff | PreDecon Spore Loading | CFU / ft^2 | Constant | 8000007741.9595
BioDecon Compendium | 2013 Decontamination of Soil Contaminated with Bacillus Anthracis Spores: Technology Evaluation Report |  | Eff | PreDecon Spore Loading | CFU / ft^2 | Constant | 8000007741.9595
BioDecon Compendium | 2013 Decontamination of Soil Contaminated with Bacillus Anthracis Spores: Technology Evaluation Report |  | Eff | PreDecon Spore Loading | CFU / ft^2 | Constant | 8000007741.9595
BioDecon Compendium | 2013 Decontamination of Soil Contaminated with Bacillus Anthracis Spores: Technology Evaluation Report |  | Eff | PreDecon Spore Loading | CFU / ft^2 | Constant | 8000007741.9595
BioDecon Compendium | 2013 Decontamination of Soil Contaminated with Bacillus Anthracis Spores: Technology Evaluation Report |  | Eff | PreDecon Spore Loading | CFU / ft^2 | Constant | 8000007741.9595
BioDecon Compendium | 2013 Decontamination of Soil Contaminated with Bacillus Anthracis Spores: Technology Evaluation Report |  | Eff | PreDecon Spore Loading | CFU / ft^2 | Constant | 8000007741.9595
BioDecon Compendium | 2013 Decontamination of Soil Contaminated with Bacillus Anthracis Spores: Technology Evaluation Report |  | Eff | PreDecon Spore Loading | CFU / ft^2 | Constant | 8000007741.9595
BioDecon Compendium | 2013 Decontamination of Soil Contaminated with Bacillus Anthracis Spores: Technology Evaluation Report |  | Eff | PreDecon Spore Loading | CFU / ft^2 | Constant | 8000007741.9595
BioDecon Compendium | 2013 Decontamination of Soil Contaminated with Bacillus Anthracis Spores: Technology Evaluation Report |  | Eff | PreDecon Spore Loading | CFU / ft^2 | Constant | 8000007741.9595
BioDecon Compendium | 2013 Decontamination of Soil Contaminated with Bacillus Anthracis Spores: Technology Evaluation Report |  | Eff | PreDecon Spore Loading | CFU / ft^2 | Constant | 8000007741.9595
BioDecon Compendium | 2013 Decontamination of Soil Contaminated with Bacillus Anthracis Spores: Technology Evaluation Report |  | Eff | PreDecon Spore Loading | CFU / ft^2 | Constant | 8000007741.9595
BioDecon Compendium | 2013 Decontamination of Soil Contaminated with Bacillus Anthracis Spores: Technology Evaluation Report |  | Eff | PreDecon Spore Loading | CFU / ft^2 | Constant | 8000007741.9595
BioDecon Compendium | 2013 Decontamination of Soil Contaminated with Bacillus Anthracis Spores: Technology Evaluation Report |  | Eff | PreDecon Spore Loading | CFU / ft^2 | Constant | 8000007741.9595
BioDecon Compendium | 2013 Decontamination of Soil Contaminated with Bacillus Anthracis Spores: Technology Evaluation Report |  | Eff | PreDecon Spore Loading | CFU / ft^2 | Constant | 8000007741.9595
BioDecon Compendium | 2013 Decontamination of Soil Contaminated with Bacillus Anthracis Spores: Technology Evaluation Report |  | Eff | PreDecon Spore Loading | CFU / ft^2 | Constant | 8000007741.9595
BioDecon Compendium | 2013 Decontamination of Soil Contaminated with Bacillus Anthracis Spores: Technology Evaluation Report |  | Eff | PreDecon Spore Loading | CFU / ft^2 | Constant | 8000007741.9595
BioDecon Compendium | 2013 Decontamination of Soil Contaminated with Bacillus Anthracis Spores: Technology Evaluation Report |  | Eff | PreDecon Spore Loading | CFU / ft^2 | Constant | 8000007741.9595
BioDecon Compendium | 2013 Decontamination of Soil Contaminated with Bacillus Anthracis Spores: Technology Evaluation Report |  | Eff | PreDecon Spore Loading | CFU / ft^2 | Constant | 8000007741.9595
BioDecon Compendium | 2013 Decontamination of Soil Contaminated with Bacillus Anthracis Spores: Technology Evaluation Report |  | Eff | PreDecon Spore Loading | CFU / ft^2 | Constant | 8000007741.9595
BioDecon Compendium | 2013 Decontamination of Soil Contaminated with Bacillus Anthracis Spores: Technology Evaluation Report |  | Eff | PreDecon Spore Loading | CFU / ft^2 | Constant | 8000007741.9595
BioDecon Compendium | 2013 Decontamination of Soil Contaminated with Bacillus Anthracis Spores: Technology Evaluation Report |  | Eff | PreDecon Spore Loading | CFU / ft^2 | Constant | 8000007741.9595
BioDecon Compendium | 2013 Decontamination of Soil Contaminated with Bacillus Anthracis Spores: Technology Evaluation Report |  | Eff | PreDecon Spore Loading | CFU / ft^2 | Constant | 8000007741.9595
BioDecon Compendium | 2013 Decontamination of Soil Contaminated with Bacillus Anthracis Spores: Technology Evaluation Report |  | Eff | PreDecon Spore Loading | CFU / ft^2 | Constant | 8000007741.9595
BioDecon Compendium | 2013 Decontamination of Soil Contaminated with Bacillus Anthracis Spores: Technology Evaluation Report |  | Eff | PreDecon Spore Loading | CFU / ft^2 | Constant | 8000007741.9595
BioDecon Compendium | 2013 Decontamination of Soil Contaminated with Bacillus Anthracis Spores: Technology Evaluation Report |  | Eff | PreDecon Spore Loading | CFU / ft^2 | Constant | 8000007741.9595
BioDecon Compendium | 2013 Decontamination of Soil Contaminated with Bacillus Anthracis Spores: Technology Evaluation Report |  | Eff | PreDecon Spore Loading | CFU / ft^2 | Constant | 8000007741.9595
BioDecon Compendium | 2013 Decontamination of Soil Contaminated with Bacillus Anthracis Spores: Technology Evaluation Report |  | Eff | PreDecon Spore Loading | CFU / ft^2 | Constant | 8000007741.9595
BioDecon Compendium | 2013 Decontamination of Soil Contaminated with Bacillus Anthracis Spores: Technology Evaluation Report |  | Eff | PreDecon Spore Loading | CFU / ft^2 | Constant | 8000007741.9595
BioDecon Compendium | 2013 Decontamination of Soil Contaminated with Bacillus Anthracis Spores: Technology Evaluation Report |  | Eff | PreDecon Spore Loading | CFU / ft^2 | Constant | 8000007741.9595
BioDecon Compendium | 2013 Decontamination of Soil Contaminated with Bacillus Anthracis Spores: Technology Evaluation Report |  | Eff | PreDecon Spore Loading | CFU / ft^2 | Constant | 8000007741.9595
BioDecon Compendium | 2013 Decontamination of Soil Contaminated with Bacillus Anthracis Spores: Technology Evaluation Report |  | Eff | PreDecon Spore Loading | CFU / ft^2 | Constant | 8000007741.9595
BioDecon Compendium | 2013 Decontamination of Soil Contaminated with Bacillus Anthracis Spores: Technology Evaluation Report |  | Eff | PreDecon Spore Loading | CFU / ft^2 | Constant | 8000007741.9595
BioDecon Compendium | 2013 Decontamination of Soil Contaminated with Bacillus Anthracis Spores: Technology Evaluation Report |  | Eff | PreDecon Spore Loading | CFU / ft^2 | Constant | 8000007741.9595
BioDecon Compendium | 2013 Decontamination of Soil Contaminated with Bacillus Anthracis Spores: Technology Evaluation Report |  | Eff | PreDecon Spore Loading | CFU / ft^2 | Constant | 8000007741.9595
BioDecon Compendium | 2013 Decontamination of Soil Contaminated with Bacillus Anthracis Spores: Technology Evaluation Report |  | Eff | PreDecon Spore Loading | CFU / ft^2 | Constant | 8000007741.9595
BioDecon Compendium | 2013 Decontamination of Soil Contaminated with Bacillus Anthracis Spores: Technology Evaluation Report |  | Eff | PreDecon Spore Loading | CFU / ft^2 | Constant | 8000007741.9595
BioDecon Compendium | 2013 Decontamination of Soil Contaminated with Bacillus Anthracis Spores: Technology Evaluation Report |  | Eff | PreDecon Spore Loading | CFU / ft^2 | Constant | 8000007741.9595
BioDecon Compendium | 2013 Decontamination of Soil Contaminated with Bacillus Anthracis Spores: Technology Evaluation Report |  | Eff | PreDecon Spore Loading | CFU / ft^2 | Constant | 8000007741.9595
BioDecon Compendium | 2013 Decontamination of Soil Contaminated with Bacillus Anthracis Spores: Technology Evaluation Report |  | Eff | PreDecon Spore Loading | CFU / ft^2 | Constant | 8000007741.9595
BioDecon Compendium | 2013 Decontamination of Soil Contaminated with Bacillus Anthracis Spores: Technology Evaluation Report |  | Eff | PreDecon Spore Loading | CFU / ft^2 | Constant | 8000007741.9595
BioDecon Compendium | 2013 Decontamination of Soil Contaminated with Bacillus Anthracis Spores: Technology Evaluation Report |  | Eff | PreDecon Spore Loading | CFU / ft^2 | Constant | 8000007741.9595
BioDecon Compendium | 2013 Decontamination of Soil Contaminated with Bacillus Anthracis Spores: Technology Evaluation Report |  | Eff | PreDecon Spore Loading | CFU / ft^2 | Constant | 8000007741.9595
BioDecon Compendium | 2013 Decontamination of Soil Contaminated with Bacillus Anthracis Spores: Technology Evaluation Report |  | Eff | PreDecon Spore Loading | CFU / ft^2 | Constant | 8000007741.9595
BioDecon Compendium | 2013 Decontamination of Soil Contaminated with Bacillus Anthracis Spores: Technology Evaluation Report |  | Eff | PreDecon Spore Loading | CFU / ft^2 | Constant | 8000007741.9595
BioDecon Compendium | 2013 Decontamination of Soil Contaminated with Bacillus Anthracis Spores: Technology Evaluation Report |  | Eff | PreDecon Spore Loading | CFU / ft^2 | Constant | 8000007741.9595
BioDecon Compendium | 2013 Decontamination of Soil Contaminated with Bacillus Anthracis Spores: Technology Evaluation Report |  | Eff | PreDecon Spore Loading | CFU / ft^2 | Constant | 8000007741.9595
BioDecon Compendium | 2013 Decontamination of Soil Contaminated with Bacillus Anthracis Spores: Technology Evaluation Report |  | Eff | PreDecon Spore Loading | CFU / ft^2 | Constant | 8000007741.9595
BioDecon Compendium | 2013 Decontamination of Soil Contaminated with Bacillus Anthracis Spores: Technology Evaluation Report |  | Eff | PreDecon Spore Loading | CFU / ft^2 | Constant | 8000007741.9595
BioDecon Compendium | 2013 Decontamination of Soil Contaminated with Bacillus Anthracis Spores: Technology Evaluation Report |  | Eff | PreDecon Spore Loading | CFU / ft^2 | Constant | 8000007741.9595
BioDecon Compendium | 2013 Decontamination of Soil Contaminated with Bacillus Anthracis Spores: Technology Evaluation Report |  | Eff | PreDecon Spore Loading | CFU / ft^2 | Constant | 8000007741.9595
BioDecon Compendium | 2013 Decontamination of Soil Contaminated with Bacillus Anthracis Spores: Technology Evaluation Report |  | Eff | PreDecon Spore Loading | CFU / ft^2 | Constant | 8000007741.9595
BioDecon Compendium | 2013 Decontamination of Soil Contaminated with Bacillus Anthracis Spores: Technology Evaluation Report |  | Eff | PreDecon Spore Loading | CFU / ft^2 | Constant | 8000007741.9595
BioDecon Compendium | 2013 Decontamination of Soil Contaminated with Bacillus Anthracis Spores: Technology Evaluation Report |  | Eff | PreDecon Spore Loading | CFU / ft^2 | Constant | 8000007741.9595
BioDecon Compendium | 2013 Decontamination of Soil Contaminated with Bacillus Anthracis Spores: Technology Evaluation Report |  | Eff | PreDecon Spore Loading | CFU / ft^2 | Constant | 8000007741.9595
BioDecon Compendium | 2013 Decontamination of Soil Contaminated with Bacillus Anthracis Spores: Technology Evaluation Report |  | Eff | PreDecon Spore Loading | CFU / ft^2 | Constant | 8000007741.9595
BioDecon Compendium | 2013 Decontamination of Soil Contaminated with Bacillus Anthracis Spores: Technology Evaluation Report |  | Eff | PreDecon Spore Loading | CFU / ft^2 | Constant | 8000007741.9595
BioDecon Compendium | 2013 Decontamination of Soil Contaminated with Bacillus Anthracis Spores: Technology Evaluation Report |  | Eff | PreDecon Spore Loading | CFU / ft^2 | Constant | 8000007741.9595
BioDecon Compendium | 2013 Decontamination of Soil Contaminated with Bacillus Anthracis Spores: Technology Evaluation Report |  | Eff | PreDecon Spore Loading | CFU / ft^2 | Constant | 8000007741.9595
BioDecon Compendium | 2013 Decontamination of Soil Contaminated with Bacillus Anthracis Spores: Technology Evaluation Report |  | Eff | PreDecon Spore Loading | CFU / ft^2 | Constant | 8000007741.9595
BioDecon Compendium | 2013 Decontamination of Soil Contaminated with Bacillus Anthracis Spores: Technology Evaluation Report |  | Eff | PreDecon Spore Loading | CFU / ft^2 | Constant | 8000007741.9595
BioDecon Compendium | 2013 Decontamination of Soil Contaminated with Bacillus Anthracis Spores: Technology Evaluation Report |  | Eff | PreDecon Spore Loading | CFU / ft^2 | Constant | 8000007741.9595
BioDecon Compendium | 2013 Decontamination of Soil Contaminated with Bacillus Anthracis Spores: Technology Evaluation Report |  | Eff | PreDecon Spore Loading | CFU / ft^2 | Constant | 8000007741.9595
BioDecon Compendium | 2013 Decontamination of Soil Contaminated with Bacillus Anthracis Spores: Technology Evaluation Report |  | Eff | PreDecon Spore Loading | CFU / ft^2 | Constant | 8000007741.9595
BioDecon Compendium | 2013 Decontamination of Soil Contaminated with Bacillus Anthracis Spores: Technology Evaluation Report |  | Eff | PreDecon Spore Loading | CFU / ft^2 | Constant | 8000007741.9595
BioDecon Compendium | 2013 Decontamination of Soil Contaminated with Bacillus Anthracis Spores: Technology Evaluation Report |  | Eff | PreDecon Spore Loading | CFU / ft^2 | Constant | 8000007741.9595
BioDecon Compendium | 2013 Decontamination of Soil Contaminated with Bacillus Anthracis Spores: Technology Evaluation Report |  | Eff | PreDecon Spore Loading | CFU / ft^2 | Constant | 8000007741.9595
BioDecon Compendium | 2013 Decontamination of Soil Contaminated with Bacillus Anthracis Spores: Technology Evaluation Report |  | Eff | PreDecon Spore Loading | CFU / ft^2 | Constant | 8000007741.9595
BioDecon Compendium | 2013 Decontamination of Soil Contaminated with Bacillus Anthracis Spores: Technology Evaluation Report |  | Eff | PreDecon Spore Loading | CFU / ft^2 | Constant | 8000007741.9595
BioDecon Compendium | 2013 Decontamination of Soil Contaminated with Bacillus Anthracis Spores: Technology Evaluation Report |  | Eff | PreDecon Spore Loading | CFU / ft^2 | Constant | 8000007741.9595
BioDecon Compendium | 2013 Decontamination of Soil Contaminated with Bacillus Anthracis Spores: Technology Evaluation Report |  | Eff | PreDecon Spore Loading | CFU / ft^2 | Constant | 8000007741.9595
BioDecon Compendium | 2013 Decontamination of Soil Contaminated with Bacillus Anthracis Spores: Technology Evaluation Report |  | Eff | PreDecon Spore Loading | CFU / ft^2 | Constant | 8000007741.9595
BioDecon Compendium | 2013 Decontamination of Soil Contaminated with Bacillus Anthracis Spores: Technology Evaluation Report |  | Eff | PreDecon Spore Loading | CFU / ft^2 | Constant | 8000007741.9595
BioDecon Compendium | 2013 Decontamination of Soil Contaminated with Bacillus Anthracis Spores: Technology Evaluation Report |  | Eff | PreDecon Spore Loading | CFU / ft^2 | Constant | 8000007741.9595
BioDecon Compendium | 2013 Decontamination of Soil Contaminated with Bacillus Anthracis Spores: Technology Evaluation Report |  | Eff | PreDecon Spore Loading | CFU / ft^2 | Constant | 8000007741.9595
BioDecon Compendium | 2013 Decontamination of Soil Contaminated with Bacillus Anthracis Spores: Technology Evaluation Report |  | Eff | PreDecon Spore Loading | CFU / ft^2 | Constant | 8000007741.9595
BioDecon Compendium | 2013 Decontamination of Soil Contaminated with Bacillus Anthracis Spores: Technology Evaluation Report |  | Eff | PreDecon Spore Loading | CFU / ft^2 | Constant | 8000007741.9595
BioDecon Compendium | 2013 Decontamination of Soil Contaminated with Bacillus Anthracis Spores: Technology Evaluation Report |  | Eff | PreDecon Spore Loading | CFU / ft^2 | Constant | 8000007741.9595
BioDecon Compendium | 2013 Decontamination of Soil Contaminated with Bacillus Anthracis Spores: Technology Evaluation Report |  | Eff | PreDecon Spore Loading | CFU / ft^2 | Constant | 8000007741.9595
BioDecon Compendium | 2013 Decontamination of Soil Contaminated with Bacillus Anthracis Spores: Technology Evaluation Report |  | Eff | PreDecon Spore Loading | CFU / ft^2 | Constant | 8000007741.9595
BioDecon Compendium | 2013 Decontamination of Soil Contaminated with Bacillus Anthracis Spores: Technology Evaluation Report |  | Eff | PreDecon Spore Loading | CFU / ft^2 | Constant | 8000007741.9595
BioDecon Compendium | 2013 Decontamination of Soil Contaminated with Bacillus Anthracis Spores: Technology Evaluation Report |  | Eff | PreDecon Spore Loading | CFU / ft^2 | Constant | 8000007741.9595
BioDecon Compendium | Rogers 2009 Large-scale inactivation of Bacillus anthracis Ames, Vollum, and Sterne spores using vaporous hydrogen peroxide |  | Eff | PreDecon Spore Loading | CFU / ft^2 | Constant | 23225782476.6116
BioDecon Compendium | Rogers 2009 Large-scale inactivation of Bacillus anthracis Ames, Vollum, and Sterne spores using vaporous hydrogen peroxide |  | Eff | PreDecon Spore Loading | CFU / ft^2 | Constant | 9528526144.2509
BioDecon Compendium | Rogers 2009 Large-scale inactivation of Bacillus anthracis Ames, Vollum, and Sterne spores using vaporous hydrogen peroxide |  | Eff | PreDecon Spore Loading | CFU / ft^2 | Constant | 23225782476.6116
BioDecon Compendium | Rogers 2009 Large-scale inactivation of Bacillus anthracis Ames, Vollum, and Sterne spores using vaporous hydrogen peroxide |  | Eff | PreDecon Spore Loading | CFU / ft^2 | Constant | 9528526144.2509
BioDecon Compendium | Rogers 2009 Large-scale inactivation of Bacillus anthracis Ames, Vollum, and Sterne spores using vaporous hydrogen peroxide |  | Eff | PreDecon Spore Loading | CFU / ft^2 | Constant | 23225782476.6116
BioDecon Compendium | Rogers 2009 Large-scale inactivation of Bacillus anthracis Ames, Vollum, and Sterne spores using vaporous hydrogen peroxide |  | Eff | PreDecon Spore Loading | CFU / ft^2 | Constant | 9528526144.2509
BioDecon Compendium | Pellar 2004 Sporicidal Efficacy of Methyl Bromide in Decontamination of a Porous and a Non-Porous Surface |  | Eff | PreDecon Spore Loading | CFU / ft^2 | Constant | 264681281784.748
BioDecon Compendium | Pellar 2004 Sporicidal Efficacy of Methyl Bromide in Decontamination of a Porous and a Non-Porous Surface |  | Eff | PreDecon Spore Loading | CFU / ft^2 | Constant | 54972266216.8323
BioDecon Compendium | Pellar 2004 Sporicidal Efficacy of Methyl Bromide in Decontamination of a Porous and a Non-Porous Surface |  | Eff | PreDecon Spore Loading | CFU / ft^2 | Constant | 264681281784.748
BioDecon Compendium | Pellar 2004 Sporicidal Efficacy of Methyl Bromide in Decontamination of a Porous and a Non-Porous Surface |  | Eff | PreDecon Spore Loading | CFU / ft^2 | Constant | 54972266216.8323
BioDecon Compendium | Pellar 2004 Sporicidal Efficacy of Methyl Bromide in Decontamination of a Porous and a Non-Porous Surface |  | Eff | PreDecon Spore Loading | CFU / ft^2 | Constant | 264681281784.748
BioDecon Compendium | Pellar 2004 Sporicidal Efficacy of Methyl Bromide in Decontamination of a Porous and a Non-Porous Surface |  | Eff | PreDecon Spore Loading | CFU / ft^2 | Constant | 54972266216.8323
BioDecon Compendium | Pellar 2004 Sporicidal Efficacy of Methyl Bromide in Decontamination of a Porous and a Non-Porous Surface |  | Eff | PreDecon Spore Loading | CFU / ft^2 | Constant | 264681281784.748
BioDecon Compendium | Pellar 2004 Sporicidal Efficacy of Methyl Bromide in Decontamination of a Porous and a Non-Porous Surface |  | Eff | PreDecon Spore Loading | CFU / ft^2 | Constant | 54972266216.8323
BioDecon Compendium | Pellar 2004 Sporicidal Efficacy of Methyl Bromide in Decontamination of a Porous and a Non-Porous Surface |  | Eff | PreDecon Spore Loading | CFU / ft^2 | Constant | 5497226621.6832
BioDecon Compendium | Pellar 2004 Sporicidal Efficacy of Methyl Bromide in Decontamination of a Porous and a Non-Porous Surface |  | Eff | PreDecon Spore Loading | CFU / ft^2 | Constant | 5497226621.6832
BioDecon Compendium | Pellar 2004 Sporicidal Efficacy of Methyl Bromide in Decontamination of a Porous and a Non-Porous Surface |  | Eff | PreDecon Spore Loading | CFU / ft^2 | Constant | 5497226621.6832
BioDecon Compendium | Pellar 2004 Sporicidal Efficacy of Methyl Bromide in Decontamination of a Porous and a Non-Porous Surface |  | Eff | PreDecon Spore Loading | CFU / ft^2 | Constant | 5497226621.6832
BioDecon Compendium | Pellar 2004 Sporicidal Efficacy of Methyl Bromide in Decontamination of a Porous and a Non-Porous Surface |  | Eff | PreDecon Spore Loading | CFU / ft^2 | Constant | 5497226621.6832
BioDecon Compendium | Pellar 2004 Sporicidal Efficacy of Methyl Bromide in Decontamination of a Porous and a Non-Porous Surface |  | Eff | PreDecon Spore Loading | CFU / ft^2 | Constant | 5497226621.6832
BioDecon Compendium | Pellar 2004 Sporicidal Efficacy of Methyl Bromide in Decontamination of a Porous and a Non-Porous Surface |  | Eff | PreDecon Spore Loading | CFU / ft^2 | Constant | 5497226621.6832
BioDecon Compendium | Pellar 2004 Sporicidal Efficacy of Methyl Bromide in Decontamination of a Porous and a Non-Porous Surface |  | Eff | PreDecon Spore Loading | CFU / ft^2 | Constant | 5497226621.6832
BioDecon Compendium | Pellar 2004 Sporicidal Efficacy of Methyl Bromide in Decontamination of a Porous and a Non-Porous Surface |  | Eff | PreDecon Spore Loading | CFU / ft^2 | Constant | 5497226621.6832
BioDecon Compendium | Pellar 2004 Sporicidal Efficacy of Methyl Bromide in Decontamination of a Porous and a Non-Porous Surface |  | Eff | PreDecon Spore Loading | CFU / ft^2 | Constant | 5497226621.6832
BioDecon Compendium | Pellar 2004 Sporicidal Efficacy of Methyl Bromide in Decontamination of a Porous and a Non-Porous Surface |  | Eff | PreDecon Spore Loading | CFU / ft^2 | Constant | 5497226621.6832
BioDecon Compendium | Pellar 2004 Sporicidal Efficacy of Methyl Bromide in Decontamination of a Porous and a Non-Porous Surface |  | Eff | PreDecon Spore Loading | CFU / ft^2 | Constant | 5497226621.6832
BioDecon Compendium | Pellar 2004 Sporicidal Efficacy of Methyl Bromide in Decontamination of a Porous and a Non-Porous Surface |  | Eff | PreDecon Spore Loading | CFU / ft^2 | Constant | 5497226621.6832
BioDecon Compendium | Pellar 2004 Sporicidal Efficacy of Methyl Bromide in Decontamination of a Porous and a Non-Porous Surface |  | Eff | PreDecon Spore Loading | CFU / ft^2 | Constant | 5497226621.6832
BioDecon Compendium | Pellar 2004 Sporicidal Efficacy of Methyl Bromide in Decontamination of a Porous and a Non-Porous Surface |  | Eff | PreDecon Spore Loading | CFU / ft^2 | Constant | 5497226621.6832
BioDecon Compendium | Pellar 2004 Sporicidal Efficacy of Methyl Bromide in Decontamination of a Porous and a Non-Porous Surface |  | Eff | PreDecon Spore Loading | CFU / ft^2 | Constant | 5497226621.6832
BioDecon Compendium | Pellar 2004 Sporicidal Efficacy of Methyl Bromide in Decontamination of a Porous and a Non-Porous Surface |  | Eff | PreDecon Spore Loading | CFU / ft^2 | Constant | 26468128178.4748
BioDecon Compendium | Pellar 2004 Sporicidal Efficacy of Methyl Bromide in Decontamination of a Porous and a Non-Porous Surface |  | Eff | PreDecon Spore Loading | CFU / ft^2 | Constant | 26468128178.4748
BioDecon Compendium | Pellar 2004 Sporicidal Efficacy of Methyl Bromide in Decontamination of a Porous and a Non-Porous Surface |  | Eff | PreDecon Spore Loading | CFU / ft^2 | Constant | 26468128178.4748
BioDecon Compendium | Pellar 2004 Sporicidal Efficacy of Methyl Bromide in Decontamination of a Porous and a Non-Porous Surface |  | Eff | PreDecon Spore Loading | CFU / ft^2 | Constant | 26468128178.4748
BioDecon Compendium | Pellar 2004 Sporicidal Efficacy of Methyl Bromide in Decontamination of a Porous and a Non-Porous Surface |  | Eff | PreDecon Spore Loading | CFU / ft^2 | Constant | 26468128178.4748
BioDecon Compendium | Pellar 2004 Sporicidal Efficacy of Methyl Bromide in Decontamination of a Porous and a Non-Porous Surface |  | Eff | PreDecon Spore Loading | CFU / ft^2 | Constant | 26468128178.4748
BioDecon Compendium | Pellar 2004 Sporicidal Efficacy of Methyl Bromide in Decontamination of a Porous and a Non-Porous Surface |  | Eff | PreDecon Spore Loading | CFU / ft^2 | Constant | 26468128178.4748
BioDecon Compendium | Pellar 2004 Sporicidal Efficacy of Methyl Bromide in Decontamination of a Porous and a Non-Porous Surface |  | Eff | PreDecon Spore Loading | CFU / ft^2 | Constant | 26468128178.4748
BioDecon Compendium | Pellar 2004 Sporicidal Efficacy of Methyl Bromide in Decontamination of a Porous and a Non-Porous Surface |  | Eff | PreDecon Spore Loading | CFU / ft^2 | Constant | 26468128178.4748
BioDecon Compendium | Pellar 2004 Sporicidal Efficacy of Methyl Bromide in Decontamination of a Porous and a Non-Porous Surface |  | Eff | PreDecon Spore Loading | CFU / ft^2 | Constant | 26468128178.4748
BioDecon Compendium | Pellar 2004 Sporicidal Efficacy of Methyl Bromide in Decontamination of a Porous and a Non-Porous Surface |  | Eff | PreDecon Spore Loading | CFU / ft^2 | Constant | 26468128178.4748
BioDecon Compendium | Pellar 2004 Sporicidal Efficacy of Methyl Bromide in Decontamination of a Porous and a Non-Porous Surface |  | Eff | PreDecon Spore Loading | CFU / ft^2 | Constant | 26468128178.4748
BioDecon Compendium | Pellar 2004 Sporicidal Efficacy of Methyl Bromide in Decontamination of a Porous and a Non-Porous Surface |  | Eff | PreDecon Spore Loading | CFU / ft^2 | Constant | 26468128178.4748
BioDecon Compendium | Pellar 2004 Sporicidal Efficacy of Methyl Bromide in Decontamination of a Porous and a Non-Porous Surface |  | Eff | PreDecon Spore Loading | CFU / ft^2 | Constant | 26468128178.4748
BioDecon Compendium | Pellar 2004 Sporicidal Efficacy of Methyl Bromide in Decontamination of a Porous and a Non-Porous Surface |  | Eff | PreDecon Spore Loading | CFU / ft^2 | Constant | 26468128178.4748
BioDecon Compendium | Pellar 2004 Sporicidal Efficacy of Methyl Bromide in Decontamination of a Porous and a Non-Porous Surface |  | Eff | PreDecon Spore Loading | CFU / ft^2 | Constant | 26468128178.4748
BioDecon Compendium | Stubblefield 2015 Potential Biodefense Model Applications For Portable Chlorine Dioxide Gas Production |  | Eff | PreDecon Spore Loading | CFU / ft^2 | Constant | 1672256338.316
BioDecon Compendium | Stubblefield 2015 Potential Biodefense Model Applications For Portable Chlorine Dioxide Gas Production |  | Eff | PreDecon Spore Loading | CFU / ft^2 | Constant | 1672256338.316
BioDecon Compendium | Stubblefield 2015 Potential Biodefense Model Applications For Portable Chlorine Dioxide Gas Production |  | Eff | PreDecon Spore Loading | CFU / ft^2 | Constant | 1672256338.316
BioDecon Compendium | Stubblefield 2015 Potential Biodefense Model Applications For Portable Chlorine Dioxide Gas Production |  | Eff | PreDecon Spore Loading | CFU / ft^2 | Constant | 1672256338.316
BioDecon Compendium | Stubblefield 2015 Potential Biodefense Model Applications For Portable Chlorine Dioxide Gas Production |  | Eff | PreDecon Spore Loading | CFU / ft^2 | Constant | 1672256338.316
BioDecon Compendium | Stubblefield 2015 Potential Biodefense Model Applications For Portable Chlorine Dioxide Gas Production |  | Eff | PreDecon Spore Loading | CFU / ft^2 | Constant | 1672256338.316
BioDecon Compendium | Decontamination Methods For Environmental Surfaces Contaminated Withbacterial Spores: Evaluation Of Spray Method Parameters And Impact Of Surface Grime |  | Eff | PreDecon Spore Loading | CFU / ft^2 | Constant | 3657603539.6239
BioDecon Compendium | Decontamination Methods For Environmental Surfaces Contaminated Withbacterial Spores: Evaluation Of Spray Method Parameters And Impact Of Surface Grime |  | Eff | PreDecon Spore Loading | CFU / ft^2 | Constant | 3657603539.6239
BioDecon Compendium | Decontamination Methods For Environmental Surfaces Contaminated Withbacterial Spores: Evaluation Of Spray Method Parameters And Impact Of Surface Grime |  | Eff | PreDecon Spore Loading | CFU / ft^2 | Constant | 3657603539.6239
BioDecon Compendium | Decontamination Methods For Environmental Surfaces Contaminated Withbacterial Spores: Evaluation Of Spray Method Parameters And Impact Of Surface Grime |  | Eff | PreDecon Spore Loading | CFU / ft^2 | Constant | 3657603539.6239
BioDecon Compendium | Decontamination Methods For Environmental Surfaces Contaminated Withbacterial Spores: Evaluation Of Spray Method Parameters And Impact Of Surface Grime |  | Eff | PreDecon Spore Loading | CFU / ft^2 | Constant | 3657603539.6239
BioDecon Compendium | Decontamination Methods For Environmental Surfaces Contaminated Withbacterial Spores: Evaluation Of Spray Method Parameters And Impact Of Surface Grime |  | Eff | PreDecon Spore Loading | CFU / ft^2 | Constant | 3657603539.6239
BioDecon Compendium | Decontamination Methods For Environmental Surfaces Contaminated Withbacterial Spores: Evaluation Of Spray Method Parameters And Impact Of Surface Grime |  | Eff | PreDecon Spore Loading | CFU / ft^2 | Constant | 7332528.0116
BioDecon Compendium | Decontamination Methods For Environmental Surfaces Contaminated Withbacterial Spores: Evaluation Of Spray Method Parameters And Impact Of Surface Grime |  | Eff | PreDecon Spore Loading | CFU / ft^2 | Constant | 7332528.0116
BioDecon Compendium | Decontamination Methods For Environmental Surfaces Contaminated Withbacterial Spores: Evaluation Of Spray Method Parameters And Impact Of Surface Grime |  | Eff | PreDecon Spore Loading | CFU / ft^2 | Constant | 7332528.0116
BioDecon Compendium | Decontamination Methods For Environmental Surfaces Contaminated Withbacterial Spores: Evaluation Of Spray Method Parameters And Impact Of Surface Grime |  | Eff | PreDecon Spore Loading | CFU / ft^2 | Constant | 7332528.0116
BioDecon Compendium | Decontamination Methods For Environmental Surfaces Contaminated Withbacterial Spores: Evaluation Of Spray Method Parameters And Impact Of Surface Grime |  | Eff | PreDecon Spore Loading | CFU / ft^2 | Constant | 7332528.0116
BioDecon Compendium | Decontamination Methods For Environmental Surfaces Contaminated Withbacterial Spores: Evaluation Of Spray Method Parameters And Impact Of Surface Grime |  | Eff | PreDecon Spore Loading | CFU / ft^2 | Constant | 7332528.0116
BioDecon Compendium | Decontamination Methods For Environmental Surfaces Contaminated Withbacterial Spores: Evaluation Of Spray Method Parameters And Impact Of Surface Grime |  | Eff | PreDecon Spore Loading | CFU / ft^2 | Constant | 7332528.0116
BioDecon Compendium | Decontamination Methods For Environmental Surfaces Contaminated Withbacterial Spores: Evaluation Of Spray Method Parameters And Impact Of Surface Grime |  | Eff | PreDecon Spore Loading | CFU / ft^2 | Constant | 73325.2801
BioDecon Compendium | Decontamination Methods For Environmental Surfaces Contaminated Withbacterial Spores: Evaluation Of Spray Method Parameters And Impact Of Surface Grime |  | Eff | PreDecon Spore Loading | CFU / ft^2 | Constant | 73325.2801
BioDecon Compendium | Decontamination Methods For Environmental Surfaces Contaminated Withbacterial Spores: Evaluation Of Spray Method Parameters And Impact Of Surface Grime |  | Eff | PreDecon Spore Loading | CFU / ft^2 | Constant | 733.2528
BioDecon Compendium | Decontamination Methods For Environmental Surfaces Contaminated Withbacterial Spores: Evaluation Of Spray Method Parameters And Impact Of Surface Grime |  | Eff | PreDecon Spore Loading | CFU / ft^2 | Constant | 733.2528
BioDecon Compendium | Decontamination Methods For Environmental Surfaces Contaminated Withbacterial Spores: Evaluation Of Spray Method Parameters And Impact Of Surface Grime |  | Eff | PreDecon Spore Loading | CFU / ft^2 | Constant | 733.2528
BioDecon Compendium | Decontamination Methods For Environmental Surfaces Contaminated Withbacterial Spores: Evaluation Of Spray Method Parameters And Impact Of Surface Grime |  | Eff | PreDecon Spore Loading | CFU / ft^2 | Constant | 733.2528
BioDecon Compendium | Decontamination Methods For Environmental Surfaces Contaminated Withbacterial Spores: Evaluation Of Spray Method Parameters And Impact Of Surface Grime |  | Eff | PreDecon Spore Loading | CFU / ft^2 | Constant | 7332528.0116
BioDecon Compendium | Decontamination Methods For Environmental Surfaces Contaminated Withbacterial Spores: Evaluation Of Spray Method Parameters And Impact Of Surface Grime |  | Eff | PreDecon Spore Loading | CFU / ft^2 | Constant | 7332528.0116
BioDecon Compendium | Decontamination Methods For Environmental Surfaces Contaminated Withbacterial Spores: Evaluation Of Spray Method Parameters And Impact Of Surface Grime |  | Eff | PreDecon Spore Loading | CFU / ft^2 | Constant | 7332528.0116
BioDecon Compendium | Decontamination Methods For Environmental Surfaces Contaminated Withbacterial Spores: Evaluation Of Spray Method Parameters And Impact Of Surface Grime |  | Eff | PreDecon Spore Loading | CFU / ft^2 | Constant | 7332528.0116
BioDecon Compendium | Decontamination Methods For Environmental Surfaces Contaminated Withbacterial Spores: Evaluation Of Spray Method Parameters And Impact Of Surface Grime |  | Eff | PreDecon Spore Loading | CFU / ft^2 | Constant | 7332528.0116
BioDecon Compendium | Decontamination Methods For Environmental Surfaces Contaminated Withbacterial Spores: Evaluation Of Spray Method Parameters And Impact Of Surface Grime |  | Eff | PreDecon Spore Loading | CFU / ft^2 | Constant | 7332528.0116
BioDecon Compendium | Decontamination Methods For Environmental Surfaces Contaminated Withbacterial Spores: Evaluation Of Spray Method Parameters And Impact Of Surface Grime |  | Eff | PreDecon Spore Loading | CFU / ft^2 | Constant | 7332528.0116
BioDecon Compendium | Decontamination Methods For Environmental Surfaces Contaminated Withbacterial Spores: Evaluation Of Spray Method Parameters And Impact Of Surface Grime |  | Eff | PreDecon Spore Loading | CFU / ft^2 | Constant | 7332528.0116
BioDecon Compendium | Decontamination Methods For Environmental Surfaces Contaminated Withbacterial Spores: Evaluation Of Spray Method Parameters And Impact Of Surface Grime |  | Eff | PreDecon Spore Loading | CFU / ft^2 | Constant | 7332528.0116
BioDecon Compendium | Decontamination Methods For Environmental Surfaces Contaminated Withbacterial Spores: Evaluation Of Spray Method Parameters And Impact Of Surface Grime |  | Eff | PreDecon Spore Loading | CFU / ft^2 | Constant | 7332528.0116
BioDecon Compendium | Decontamination Methods For Environmental Surfaces Contaminated Withbacterial Spores: Evaluation Of Spray Method Parameters And Impact Of Surface Grime |  | Eff | PreDecon Spore Loading | CFU / ft^2 | Constant | 7332528.0116
BioDecon Compendium | Decontamination Methods For Environmental Surfaces Contaminated Withbacterial Spores: Evaluation Of Spray Method Parameters And Impact Of Surface Grime |  | Eff | PreDecon Spore Loading | CFU / ft^2 | Constant | 7332528.0116
BioDecon Compendium | Decontamination Methods For Environmental Surfaces Contaminated Withbacterial Spores: Evaluation Of Spray Method Parameters And Impact Of Surface Grime |  | Eff | PreDecon Spore Loading | CFU / ft^2 | Constant | 7332528.0116
BioDecon Compendium | Decontamination Methods For Environmental Surfaces Contaminated Withbacterial Spores: Evaluation Of Spray Method Parameters And Impact Of Surface Grime |  | Eff | PreDecon Spore Loading | CFU / ft^2 | Constant | 7332528.0116
BioDecon Compendium | Decontamination Methods For Environmental Surfaces Contaminated Withbacterial Spores: Evaluation Of Spray Method Parameters And Impact Of Surface Grime |  | Eff | PreDecon Spore Loading | CFU / ft^2 | Constant | 7332528.0116
BioDecon Compendium | Decontamination Methods For Environmental Surfaces Contaminated Withbacterial Spores: Evaluation Of Spray Method Parameters And Impact Of Surface Grime |  | Eff | PreDecon Spore Loading | CFU / ft^2 | Constant | 7332528.0116
BioDecon Compendium | Wood 2010 Evaluation Of Sulfuryl Fluoride And Ozone Fumigation Technologies To Inactivate Bacillus Anthracis Spores. |  | Eff | PreDecon Spore Loading | CFU / ft^2 | Constant | 6519517888.1717
BioDecon Compendium | Wood 2010 Evaluation Of Sulfuryl Fluoride And Ozone Fumigation Technologies To Inactivate Bacillus Anthracis Spores. |  | Eff | PreDecon Spore Loading | CFU / ft^2 | Constant | 6519517888.1717
BioDecon Compendium | Wood 2010 Evaluation Of Sulfuryl Fluoride And Ozone Fumigation Technologies To Inactivate Bacillus Anthracis Spores. |  | Eff | PreDecon Spore Loading | CFU / ft^2 | Constant | 6519517888.1717
BioDecon Compendium | Wood 2010 Evaluation Of Sulfuryl Fluoride And Ozone Fumigation Technologies To Inactivate Bacillus Anthracis Spores. |  | Eff | PreDecon Spore Loading | CFU / ft^2 | Constant | 6519517888.1717
BioDecon Compendium | Wood 2010 Evaluation Of Sulfuryl Fluoride And Ozone Fumigation Technologies To Inactivate Bacillus Anthracis Spores. |  | Eff | PreDecon Spore Loading | CFU / ft^2 | Constant | 6519517888.1717
BioDecon Compendium | Wood 2010 Evaluation Of Sulfuryl Fluoride And Ozone Fumigation Technologies To Inactivate Bacillus Anthracis Spores. |  | Eff | PreDecon Spore Loading | CFU / ft^2 | Constant | 6519517888.1717
BioDecon Compendium | Wood 2010 Evaluation Of Sulfuryl Fluoride And Ozone Fumigation Technologies To Inactivate Bacillus Anthracis Spores. |  | Eff | PreDecon Spore Loading | CFU / ft^2 | Constant | 6519517888.1717
BioDecon Compendium | Wood 2010 Evaluation Of Sulfuryl Fluoride And Ozone Fumigation Technologies To Inactivate Bacillus Anthracis Spores. |  | Eff | PreDecon Spore Loading | CFU / ft^2 | Constant | 6519517888.1717
BioDecon Compendium | Wood 2010 Evaluation Of Sulfuryl Fluoride And Ozone Fumigation Technologies To Inactivate Bacillus Anthracis Spores. |  | Eff | PreDecon Spore Loading | CFU / ft^2 | Constant | 6519517888.1717
BioDecon Compendium | Wood 2010 Evaluation Of Sulfuryl Fluoride And Ozone Fumigation Technologies To Inactivate Bacillus Anthracis Spores. |  | Eff | PreDecon Spore Loading | CFU / ft^2 | Constant | 6519517888.1717
BioDecon Compendium | Wood 2010 Evaluation Of Sulfuryl Fluoride And Ozone Fumigation Technologies To Inactivate Bacillus Anthracis Spores. |  | Eff | PreDecon Spore Loading | CFU / ft^2 | Constant | 6519517888.1717
BioDecon Compendium | Wood 2010 Evaluation Of Sulfuryl Fluoride And Ozone Fumigation Technologies To Inactivate Bacillus Anthracis Spores. |  | Eff | PreDecon Spore Loading | CFU / ft^2 | Constant | 6519517888.1717
BioDecon Compendium | Wood 2010 Evaluation Of Sulfuryl Fluoride And Ozone Fumigation Technologies To Inactivate Bacillus Anthracis Spores. |  | Eff | PreDecon Spore Loading | CFU / ft^2 | Constant | 6519517888.1717
BioDecon Compendium | Wood 2010 Evaluation Of Sulfuryl Fluoride And Ozone Fumigation Technologies To Inactivate Bacillus Anthracis Spores. |  | Eff | PreDecon Spore Loading | CFU / ft^2 | Constant | 6519517888.1717
BioDecon Compendium | Wood 2010 Evaluation Of Sulfuryl Fluoride And Ozone Fumigation Technologies To Inactivate Bacillus Anthracis Spores. |  | Eff | PreDecon Spore Loading | CFU / ft^2 | Constant | 6519517888.1717
BioDecon Compendium | Wood 2010 Evaluation Of Sulfuryl Fluoride And Ozone Fumigation Technologies To Inactivate Bacillus Anthracis Spores. |  | Eff | PreDecon Spore Loading | CFU / ft^2 | Constant | 6519517888.1717
BioDecon Compendium | Wood 2010 Evaluation Of Sulfuryl Fluoride And Ozone Fumigation Technologies To Inactivate Bacillus Anthracis Spores. |  | Eff | PreDecon Spore Loading | CFU / ft^2 | Constant | 6519517888.1717
BioDecon Compendium | Wood 2010 Evaluation Of Sulfuryl Fluoride And Ozone Fumigation Technologies To Inactivate Bacillus Anthracis Spores. |  | Eff | PreDecon Spore Loading | CFU / ft^2 | Constant | 6519517888.1717
BioDecon Compendium | Wood 2010 Evaluation Of Sulfuryl Fluoride And Ozone Fumigation Technologies To Inactivate Bacillus Anthracis Spores. |  | Eff | PreDecon Spore Loading | CFU / ft^2 | Constant | 6519517888.1717
BioDecon Compendium | Wood 2010 Evaluation Of Sulfuryl Fluoride And Ozone Fumigation Technologies To Inactivate Bacillus Anthracis Spores. |  | Eff | PreDecon Spore Loading | CFU / ft^2 | Constant | 6519517888.1717
BioDecon Compendium | Wood 2010 Evaluation Of Sulfuryl Fluoride And Ozone Fumigation Technologies To Inactivate Bacillus Anthracis Spores. |  | Eff | PreDecon Spore Loading | CFU / ft^2 | Constant | 6519517888.1717
BioDecon Compendium | Wood 2010 Evaluation Of Sulfuryl Fluoride And Ozone Fumigation Technologies To Inactivate Bacillus Anthracis Spores. |  | Eff | PreDecon Spore Loading | CFU / ft^2 | Constant | 6519517888.1717
BioDecon Compendium | Wood 2010 Evaluation Of Sulfuryl Fluoride And Ozone Fumigation Technologies To Inactivate Bacillus Anthracis Spores. |  | Eff | PreDecon Spore Loading | CFU / ft^2 | Constant | 6519517888.1717
BioDecon Compendium | Wood 2010 Evaluation Of Sulfuryl Fluoride And Ozone Fumigation Technologies To Inactivate Bacillus Anthracis Spores. |  | Eff | PreDecon Spore Loading | CFU / ft^2 | Constant | 6519517888.1717
BioDecon Compendium | Wood 2010 Evaluation Of Liquid And Foam Technologies For The Inactivation Of Bacillus Anthracis Spores On Topsoil. |  | Eff | PreDecon Spore Loading | CFU / ft^2 | Constant | 9657290011.0651
BioDecon Compendium | Wood 2010 Evaluation Of Liquid And Foam Technologies For The Inactivation Of Bacillus Anthracis Spores On Topsoil. |  | Eff | PreDecon Spore Loading | CFU / ft^2 | Constant | 9657290011.0651
BioDecon Compendium | Wood 2010 Evaluation Of Liquid And Foam Technologies For The Inactivation Of Bacillus Anthracis Spores On Topsoil. |  | Eff | PreDecon Spore Loading | CFU / ft^2 | Constant | 9657290011.0651
BioDecon Compendium | Wood 2010 Evaluation Of Liquid And Foam Technologies For The Inactivation Of Bacillus Anthracis Spores On Topsoil. |  | Eff | PreDecon Spore Loading | CFU / ft^2 | Constant | 9657290011.0651
BioDecon Compendium | Wood 2010 Evaluation Of Liquid And Foam Technologies For The Inactivation Of Bacillus Anthracis Spores On Topsoil. |  | Eff | PreDecon Spore Loading | CFU / ft^2 | Constant | 9657290011.0651
BioDecon Compendium | Wood 2010 Evaluation Of Liquid And Foam Technologies For The Inactivation Of Bacillus Anthracis Spores On Topsoil. |  | Eff | PreDecon Spore Loading | CFU / ft^2 | Constant | 9657290011.0651
BioDecon Compendium | Wood 2010 Evaluation Of Liquid And Foam Technologies For The Inactivation Of Bacillus Anthracis Spores On Topsoil. |  | Eff | PreDecon Spore Loading | CFU / ft^2 | Constant | 9657290011.0651
BioDecon Compendium | Wood 2010 Evaluation Of Liquid And Foam Technologies For The Inactivation Of Bacillus Anthracis Spores On Topsoil. |  | Eff | PreDecon Spore Loading | CFU / ft^2 | Constant | 9657290011.0651
BioDecon Compendium | 2011 Effectiveness Of Physical And Chemical Cleaning And Disinfection Methods For Removing, Reducing Or Inactivating Agricultural Biological Threat Agents. |  | Eff | PreDecon Spore Loading | CFU / ft^2 | Constant | 7346945.8855
BioDecon Compendium | 2011 Effectiveness Of Physical And Chemical Cleaning And Disinfection Methods For Removing, Reducing Or Inactivating Agricultural Biological Threat Agents. |  | Eff | PreDecon Spore Loading | CFU / ft^2 | Constant | 7346945.8855
BioDecon Compendium | 2011 Effectiveness Of Physical And Chemical Cleaning And Disinfection Methods For Removing, Reducing Or Inactivating Agricultural Biological Threat Agents. |  | Eff | PreDecon Spore Loading | CFU / ft^2 | Constant | 7346945.8855
BioDecon Compendium | 2011 Effectiveness Of Physical And Chemical Cleaning And Disinfection Methods For Removing, Reducing Or Inactivating Agricultural Biological Threat Agents. |  | Eff | PreDecon Spore Loading | CFU / ft^2 | Constant | 7346945.8855
BioDecon Compendium | 2011 Effectiveness Of Physical And Chemical Cleaning And Disinfection Methods For Removing, Reducing Or Inactivating Agricultural Biological Threat Agents. |  | Eff | PreDecon Spore Loading | CFU / ft^2 | Constant | 7346945.8855
BioDecon Compendium | 2011 Effectiveness Of Physical And Chemical Cleaning And Disinfection Methods For Removing, Reducing Or Inactivating Agricultural Biological Threat Agents. |  | Eff | PreDecon Spore Loading | CFU / ft^2 | Constant | 7346945.8855
BioDecon Compendium | 2011 Effectiveness Of Physical And Chemical Cleaning And Disinfection Methods For Removing, Reducing Or Inactivating Agricultural Biological Threat Agents. |  | Eff | PreDecon Spore Loading | CFU / ft^2 | Constant | 7346945.8855
BioDecon Compendium | 2011 Effectiveness Of Physical And Chemical Cleaning And Disinfection Methods For Removing, Reducing Or Inactivating Agricultural Biological Threat Agents. |  | Eff | PreDecon Spore Loading | CFU / ft^2 | Constant | 7346945.8855
BioDecon Compendium | 2011 Effectiveness Of Physical And Chemical Cleaning And Disinfection Methods For Removing, Reducing Or Inactivating Agricultural Biological Threat Agents. |  | Eff | PreDecon Spore Loading | CFU / ft^2 | Constant | 7346945.8855
BioDecon Compendium | 2011 Effectiveness Of Physical And Chemical Cleaning And Disinfection Methods For Removing, Reducing Or Inactivating Agricultural Biological Threat Agents. |  | Eff | PreDecon Spore Loading | CFU / ft^2 | Constant | 7346945.8855
BioDecon Compendium | 2011 Effectiveness Of Physical And Chemical Cleaning And Disinfection Methods For Removing, Reducing Or Inactivating Agricultural Biological Threat Agents. |  | Eff | PreDecon Spore Loading | CFU / ft^2 | Constant | 900000.871
BioDecon Compendium | 2011 Effectiveness Of Physical And Chemical Cleaning And Disinfection Methods For Removing, Reducing Or Inactivating Agricultural Biological Threat Agents. |  | Eff | PreDecon Spore Loading | CFU / ft^2 | Constant | 900000.871
BioDecon Compendium | 2011 Effectiveness Of Physical And Chemical Cleaning And Disinfection Methods For Removing, Reducing Or Inactivating Agricultural Biological Threat Agents. |  | Eff | PreDecon Spore Loading | CFU / ft^2 | Constant | 900000.871
BioDecon Compendium | 2011 Effectiveness Of Physical And Chemical Cleaning And Disinfection Methods For Removing, Reducing Or Inactivating Agricultural Biological Threat Agents. |  | Eff | PreDecon Spore Loading | CFU / ft^2 | Constant | 900000.871
BioDecon Compendium | Meyer 2014 Efficacy of sporicidal wipes for inactivation of a Bacillus anthracis surrogate |  | Eff | PreDecon Spore Loading | CFU / ft^2 | Constant | 14336902.7633
BioDecon Compendium | Meyer 2014 Efficacy of sporicidal wipes for inactivation of a Bacillus anthracis surrogate |  | Eff | PreDecon Spore Loading | CFU / ft^2 | Constant | 14336902.7633
BioDecon Compendium | Meyer 2014 Efficacy of sporicidal wipes for inactivation of a Bacillus anthracis surrogate |  | Eff | PreDecon Spore Loading | CFU / ft^2 | Constant | 14336902.7633
BioDecon Compendium | Meyer 2014 Efficacy of sporicidal wipes for inactivation of a Bacillus anthracis surrogate |  | Eff | PreDecon Spore Loading | CFU / ft^2 | Constant | 14336902.7633
BioDecon Compendium | Meyer 2014 Efficacy of sporicidal wipes for inactivation of a Bacillus anthracis surrogate |  | Eff | PreDecon Spore Loading | CFU / ft^2 | Constant | 14336902.7633
BioDecon Compendium | Meyer 2014 Efficacy of sporicidal wipes for inactivation of a Bacillus anthracis surrogate |  | Eff | PreDecon Spore Loading | CFU / ft^2 | Constant | 14336902.7633
BioDecon Compendium | Meyer 2014 Efficacy of sporicidal wipes for inactivation of a Bacillus anthracis surrogate |  | Eff | PreDecon Spore Loading | CFU / ft^2 | Constant | 14336902.7633
BioDecon Compendium | Meyer 2014 Efficacy of sporicidal wipes for inactivation of a Bacillus anthracis surrogate |  | Eff | PreDecon Spore Loading | CFU / ft^2 | Constant | 14336902.7633
BioDecon Compendium | Meyer 2014 Efficacy of sporicidal wipes for inactivation of a Bacillus anthracis surrogate |  | Eff | PreDecon Spore Loading | CFU / ft^2 | Constant | 14336902.7633
BioDecon Compendium | Meyer 2014 Efficacy of sporicidal wipes for inactivation of a Bacillus anthracis surrogate |  | Eff | PreDecon Spore Loading | CFU / ft^2 | Constant | 14336902.7633
BioDecon Compendium | Meyer 2014 Efficacy of sporicidal wipes for inactivation of a Bacillus anthracis surrogate |  | Eff | PreDecon Spore Loading | CFU / ft^2 | Constant | 19979167.7218
BioDecon Compendium | Meyer 2014 Efficacy of sporicidal wipes for inactivation of a Bacillus anthracis surrogate |  | Eff | PreDecon Spore Loading | CFU / ft^2 | Constant | 19979167.7218
BioDecon Compendium | Meyer 2014 Efficacy of sporicidal wipes for inactivation of a Bacillus anthracis surrogate |  | Eff | PreDecon Spore Loading | CFU / ft^2 | Constant | 19979167.7218
BioDecon Compendium | Meyer 2014 Efficacy of sporicidal wipes for inactivation of a Bacillus anthracis surrogate |  | Eff | PreDecon Spore Loading | CFU / ft^2 | Constant | 19979167.7218
BioDecon Compendium | Meyer 2014 Efficacy of sporicidal wipes for inactivation of a Bacillus anthracis surrogate |  | Eff | PreDecon Spore Loading | CFU / ft^2 | Constant | 19979167.7218
BioDecon Compendium | Meyer 2014 Efficacy of sporicidal wipes for inactivation of a Bacillus anthracis surrogate |  | Eff | PreDecon Spore Loading | CFU / ft^2 | Constant | 14336902.7633
BioDecon Compendium | Meyer 2014 Efficacy of sporicidal wipes for inactivation of a Bacillus anthracis surrogate |  | Eff | PreDecon Spore Loading | CFU / ft^2 | Constant | 14336902.7633
BioDecon Compendium | Meyer 2014 Efficacy of sporicidal wipes for inactivation of a Bacillus anthracis surrogate |  | Eff | PreDecon Spore Loading | CFU / ft^2 | Constant | 14336902.7633
BioDecon Compendium | Meyer 2014 Efficacy of sporicidal wipes for inactivation of a Bacillus anthracis surrogate |  | Eff | PreDecon Spore Loading | CFU / ft^2 | Constant | 14336902.7633
BioDecon Compendium | Meyer 2014 Efficacy of sporicidal wipes for inactivation of a Bacillus anthracis surrogate |  | Eff | PreDecon Spore Loading | CFU / ft^2 | Constant | 14336902.7633
BioDecon Compendium | Meyer 2014 Efficacy of sporicidal wipes for inactivation of a Bacillus anthracis surrogate |  | Eff | PreDecon Spore Loading | CFU / ft^2 | Constant | 14336902.7633
BioDecon Compendium | Meyer 2014 Efficacy of sporicidal wipes for inactivation of a Bacillus anthracis surrogate |  | Eff | PreDecon Spore Loading | CFU / ft^2 | Constant | 14336902.7633
BioDecon Compendium | Meyer 2014 Efficacy of sporicidal wipes for inactivation of a Bacillus anthracis surrogate |  | Eff | PreDecon Spore Loading | CFU / ft^2 | Constant | 14336902.7633
BioDecon Compendium | Meyer 2014 Efficacy of sporicidal wipes for inactivation of a Bacillus anthracis surrogate |  | Eff | PreDecon Spore Loading | CFU / ft^2 | Constant | 14336902.7633
BioDecon Compendium | Meyer 2014 Efficacy of sporicidal wipes for inactivation of a Bacillus anthracis surrogate |  | Eff | PreDecon Spore Loading | CFU / ft^2 | Constant | 14336902.7633
BioDecon Compendium | Meyer 2014 Efficacy of sporicidal wipes for inactivation of a Bacillus anthracis surrogate |  | Eff | PreDecon Spore Loading | CFU / ft^2 | Constant | 10497528.803
BioDecon Compendium | Meyer 2014 Efficacy of sporicidal wipes for inactivation of a Bacillus anthracis surrogate |  | Eff | PreDecon Spore Loading | CFU / ft^2 | Constant | 10497528.803
BioDecon Compendium | Meyer 2014 Efficacy of sporicidal wipes for inactivation of a Bacillus anthracis surrogate |  | Eff | PreDecon Spore Loading | CFU / ft^2 | Constant | 10497528.803
BioDecon Compendium | Meyer 2014 Efficacy of sporicidal wipes for inactivation of a Bacillus anthracis surrogate |  | Eff | PreDecon Spore Loading | CFU / ft^2 | Constant | 10497528.803
BioDecon Compendium | Meyer 2014 Efficacy of sporicidal wipes for inactivation of a Bacillus anthracis surrogate |  | Eff | PreDecon Spore Loading | CFU / ft^2 | Constant | 10497528.803
BioDecon Compendium | Meyer 2014 Efficacy of sporicidal wipes for inactivation of a Bacillus anthracis surrogate |  | Eff | PreDecon Spore Loading | CFU / ft^2 | Constant | 10497528.803
BioDecon Compendium | Meyer 2014 Efficacy of sporicidal wipes for inactivation of a Bacillus anthracis surrogate |  | Eff | PreDecon Spore Loading | CFU / ft^2 | Constant | 10497528.803
BioDecon Compendium | Meyer 2014 Efficacy of sporicidal wipes for inactivation of a Bacillus anthracis surrogate |  | Eff | PreDecon Spore Loading | CFU / ft^2 | Constant | 10497528.803
BioDecon Compendium | USEPA 2006 Evaluation of Sporicidal Decontamination Technology: Sabre Technical Services Chlorine Dioxide Gas Generator |  | Eff | PreDecon Spore Loading | CFU / ft^2 | Constant | 6519517888.1717
BioDecon Compendium | USEPA 2006 Evaluation of Sporicidal Decontamination Technology: Sabre Technical Services Chlorine Dioxide Gas Generator |  | Eff | PreDecon Spore Loading | CFU / ft^2 | Constant | 6519517888.1717
BioDecon Compendium | USEPA 2006 Evaluation of Sporicidal Decontamination Technology: Sabre Technical Services Chlorine Dioxide Gas Generator |  | Eff | PreDecon Spore Loading | CFU / ft^2 | Constant | 6519517888.1717
BioDecon Compendium | USEPA 2006 Evaluation of Sporicidal Decontamination Technology: Sabre Technical Services Chlorine Dioxide Gas Generator |  | Eff | PreDecon Spore Loading | CFU / ft^2 | Constant | 6519517888.1717
BioDecon Compendium | USEPA 2006 Evaluation of Sporicidal Decontamination Technology: Sabre Technical Services Chlorine Dioxide Gas Generator |  | Eff | PreDecon Spore Loading | CFU / ft^2 | Constant | 6519517888.1717
BioDecon Compendium | USEPA 2006 Evaluation of Sporicidal Decontamination Technology: Sabre Technical Services Chlorine Dioxide Gas Generator |  | Eff | PreDecon Spore Loading | CFU / ft^2 | Constant | 6519517888.1717
BioDecon Compendium | USEPA 2006 Evaluation of Sporicidal Decontamination Technology: Sabre Technical Services Chlorine Dioxide Gas Generator |  | Eff | PreDecon Spore Loading | CFU / ft^2 | Constant | 6519517888.1717
BioDecon Compendium | USEPA 2006 Evaluation of Sporicidal Decontamination Technology: Sabre Technical Services Chlorine Dioxide Gas Generator |  | Eff | PreDecon Spore Loading | CFU / ft^2 | Constant | 6519517888.1717
BioDecon Compendium | USEPA 2006 Evaluation of Sporicidal Decontamination Technology: Sabre Technical Services Chlorine Dioxide Gas Generator |  | Eff | PreDecon Spore Loading | CFU / ft^2 | Constant | 6519517888.1717
BioDecon Compendium | USEPA 2006 Evaluation of Sporicidal Decontamination Technology: Sabre Technical Services Chlorine Dioxide Gas Generator |  | Eff | PreDecon Spore Loading | CFU / ft^2 | Constant | 6519517888.1717
BioDecon Compendium | USEPA 2006 Evaluation of Sporicidal Decontamination Technology: Sabre Technical Services Chlorine Dioxide Gas Generator |  | Eff | PreDecon Spore Loading | CFU / ft^2 | Constant | 6519517888.1717
BioDecon Compendium | USEPA 2006 Evaluation of Sporicidal Decontamination Technology: Sabre Technical Services Chlorine Dioxide Gas Generator |  | Eff | PreDecon Spore Loading | CFU / ft^2 | Constant | 6519517888.1717
BioDecon Compendium | USEPA 2006 Evaluation of Sporicidal Decontamination Technology: Sabre Technical Services Chlorine Dioxide Gas Generator |  | Eff | PreDecon Spore Loading | CFU / ft^2 | Constant | 6519517888.1717
BioDecon Compendium | USEPA 2006 Evaluation of Sporicidal Decontamination Technology: Sabre Technical Services Chlorine Dioxide Gas Generator |  | Eff | PreDecon Spore Loading | CFU / ft^2 | Constant | 6519517888.1717
BioDecon Compendium | USEPA 2006 Evaluation of Sporicidal Decontamination Technology: Sabre Technical Services Chlorine Dioxide Gas Generator |  | Eff | PreDecon Spore Loading | CFU / ft^2 | Constant | 6519517888.1717
BioDecon Compendium | USEPA 2006 Evaluation of Sporicidal Decontamination Technology: Sabre Technical Services Chlorine Dioxide Gas Generator |  | Eff | PreDecon Spore Loading | CFU / ft^2 | Constant | 6519517888.1717
BioDecon Compendium | USEPA 2006 Evaluation of Sporicidal Decontamination Technology: Sabre Technical Services Chlorine Dioxide Gas Generator |  | Eff | PreDecon Spore Loading | CFU / ft^2 | Constant | 6519517888.1717
BioDecon Compendium | USEPA 2006 Evaluation of Sporicidal Decontamination Technology: Sabre Technical Services Chlorine Dioxide Gas Generator |  | Eff | PreDecon Spore Loading | CFU / ft^2 | Constant | 6519517888.1717
BioDecon Compendium | USEPA 2006 Evaluation of Sporicidal Decontamination Technology: Sabre Technical Services Chlorine Dioxide Gas Generator |  | Eff | PreDecon Spore Loading | CFU / ft^2 | Constant | 6519517888.1717
BioDecon Compendium | USEPA 2006 Evaluation of Sporicidal Decontamination Technology: Sabre Technical Services Chlorine Dioxide Gas Generator |  | Eff | PreDecon Spore Loading | CFU / ft^2 | Constant | 6519517888.1717
BioDecon Compendium | USEPA 2006 Evaluation of Sporicidal Decontamination Technology: Sabre Technical Services Chlorine Dioxide Gas Generator |  | Eff | PreDecon Spore Loading | CFU / ft^2 | Constant | 6519517888.1717
BioDecon Compendium | USEPA 2010 Determining the Efficacy of Liquids and Fumigants in Systematic Decontamination Studies for Bacillus anthracis Using Multiple Test Methods |  | Eff | PreDecon Spore Loading | CFU / ft^2 | Constant | 651951788.8172
BioDecon Compendium | USEPA 2010 Determining the Efficacy of Liquids and Fumigants in Systematic Decontamination Studies for Bacillus anthracis Using Multiple Test Methods |  | Eff | PreDecon Spore Loading | CFU / ft^2 | Constant | 651951788.8172
BioDecon Compendium | USEPA 2010 Determining the Efficacy of Liquids and Fumigants in Systematic Decontamination Studies for Bacillus anthracis Using Multiple Test Methods |  | Eff | PreDecon Spore Loading | CFU / ft^2 | Constant | 651951788.8172
BioDecon Compendium | USEPA 2010 Determining the Efficacy of Liquids and Fumigants in Systematic Decontamination Studies for Bacillus anthracis Using Multiple Test Methods |  | Eff | PreDecon Spore Loading | CFU / ft^2 | Constant | 651951788.8172
BioDecon Compendium | USEPA 2010 Determining the Efficacy of Liquids and Fumigants in Systematic Decontamination Studies for Bacillus anthracis Using Multiple Test Methods |  | Eff | PreDecon Spore Loading | CFU / ft^2 | Constant | 651951788.8172
BioDecon Compendium | USEPA 2010 Determining the Efficacy of Liquids and Fumigants in Systematic Decontamination Studies for Bacillus anthracis Using Multiple Test Methods |  | Eff | PreDecon Spore Loading | CFU / ft^2 | Constant | 651951788.8172
BioDecon Compendium | USEPA 2010 Determining the Efficacy of Liquids and Fumigants in Systematic Decontamination Studies for Bacillus anthracis Using Multiple Test Methods |  | Eff | PreDecon Spore Loading | CFU / ft^2 | Constant | 651951788.8172
BioDecon Compendium | USEPA 2010 Determining the Efficacy of Liquids and Fumigants in Systematic Decontamination Studies for Bacillus anthracis Using Multiple Test Methods |  | Eff | PreDecon Spore Loading | CFU / ft^2 | Constant | 651951788.8172
BioDecon Compendium | USEPA 2010 Determining the Efficacy of Liquids and Fumigants in Systematic Decontamination Studies for Bacillus anthracis Using Multiple Test Methods |  | Eff | PreDecon Spore Loading | CFU / ft^2 | Constant | 651951788.8172
BioDecon Compendium | USEPA 2010 Determining the Efficacy of Liquids and Fumigants in Systematic Decontamination Studies for Bacillus anthracis Using Multiple Test Methods |  | Eff | PreDecon Spore Loading | CFU / ft^2 | Constant | 651951788.8172
BioDecon Compendium | USEPA 2010 Determining the Efficacy of Liquids and Fumigants in Systematic Decontamination Studies for Bacillus anthracis Using Multiple Test Methods |  | Eff | PreDecon Spore Loading | CFU / ft^2 | Constant | 651951788.8172
BioDecon Compendium | USEPA 2010 Determining the Efficacy of Liquids and Fumigants in Systematic Decontamination Studies for Bacillus anthracis Using Multiple Test Methods |  | Eff | PreDecon Spore Loading | CFU / ft^2 | Constant | 651951788.8172
BioDecon Compendium | USEPA 2010 Determining the Efficacy of Liquids and Fumigants in Systematic Decontamination Studies for Bacillus anthracis Using Multiple Test Methods |  | Eff | PreDecon Spore Loading | CFU / ft^2 | Constant | 651951788.8172
BioDecon Compendium | USEPA 2010 Determining the Efficacy of Liquids and Fumigants in Systematic Decontamination Studies for Bacillus anthracis Using Multiple Test Methods |  | Eff | PreDecon Spore Loading | CFU / ft^2 | Constant | 651951788.8172
BioDecon Compendium | USEPA 2010 Determining the Efficacy of Liquids and Fumigants in Systematic Decontamination Studies for Bacillus anthracis Using Multiple Test Methods |  | Eff | PreDecon Spore Loading | CFU / ft^2 | Constant | 651951788.8172
BioDecon Compendium | USEPA 2010 Determining the Efficacy of Liquids and Fumigants in Systematic Decontamination Studies for Bacillus anthracis Using Multiple Test Methods |  | Eff | PreDecon Spore Loading | CFU / ft^2 | Constant | 651951788.8172
BioDecon Compendium | USEPA 2010 Determining the Efficacy of Liquids and Fumigants in Systematic Decontamination Studies for Bacillus anthracis Using Multiple Test Methods |  | Eff | PreDecon Spore Loading | CFU / ft^2 | Constant | 651951788.8172
BioDecon Compendium | USEPA 2010 Determining the Efficacy of Liquids and Fumigants in Systematic Decontamination Studies for Bacillus anthracis Using Multiple Test Methods |  | Eff | PreDecon Spore Loading | CFU / ft^2 | Constant | 651951788.8172
BioDecon Compendium | USEPA 2010 Determining the Efficacy of Liquids and Fumigants in Systematic Decontamination Studies for Bacillus anthracis Using Multiple Test Methods |  | Eff | PreDecon Spore Loading | CFU / ft^2 | Constant | 37161251962.5786
BioDecon Compendium | USEPA 2010 Determining the Efficacy of Liquids and Fumigants in Systematic Decontamination Studies for Bacillus anthracis Using Multiple Test Methods |  | Eff | PreDecon Spore Loading | CFU / ft^2 | Constant | 37161251962.5786
BioDecon Compendium | USEPA 2010 Determining the Efficacy of Liquids and Fumigants in Systematic Decontamination Studies for Bacillus anthracis Using Multiple Test Methods |  | Eff | PreDecon Spore Loading | CFU / ft^2 | Constant | 37161251962.5786
BioDecon Compendium | USEPA 2010 Determining the Efficacy of Liquids and Fumigants in Systematic Decontamination Studies for Bacillus anthracis Using Multiple Test Methods |  | Eff | PreDecon Spore Loading | CFU / ft^2 | Constant | 37161251962.5786
BioDecon Compendium | USEPA 2010 Determining the Efficacy of Liquids and Fumigants in Systematic Decontamination Studies for Bacillus anthracis Using Multiple Test Methods |  | Eff | PreDecon Spore Loading | CFU / ft^2 | Constant | 37161251962.5786
BioDecon Compendium | USEPA 2010 Determining the Efficacy of Liquids and Fumigants in Systematic Decontamination Studies for Bacillus anthracis Using Multiple Test Methods |  | Eff | PreDecon Spore Loading | CFU / ft^2 | Constant | 37161251962.5786
BioDecon Compendium | USEPA 2010 Determining the Efficacy of Liquids and Fumigants in Systematic Decontamination Studies for Bacillus anthracis Using Multiple Test Methods |  | Eff | PreDecon Spore Loading | CFU / ft^2 | Constant | 37161251962.5786
BioDecon Compendium | USEPA 2010 Determining the Efficacy of Liquids and Fumigants in Systematic Decontamination Studies for Bacillus anthracis Using Multiple Test Methods |  | Eff | PreDecon Spore Loading | CFU / ft^2 | Constant | 37161251962.5786
BioDecon Compendium | USEPA 2010 Determining the Efficacy of Liquids and Fumigants in Systematic Decontamination Studies for Bacillus anthracis Using Multiple Test Methods |  | Eff | PreDecon Spore Loading | CFU / ft^2 | Constant | 37161251962.5786
BioDecon Compendium | USEPA 2010 Determining the Efficacy of Liquids and Fumigants in Systematic Decontamination Studies for Bacillus anthracis Using Multiple Test Methods |  | Eff | PreDecon Spore Loading | CFU / ft^2 | Constant | 651951788.8172
BioDecon Compendium | USEPA 2010 Determining the Efficacy of Liquids and Fumigants in Systematic Decontamination Studies for Bacillus anthracis Using Multiple Test Methods |  | Eff | PreDecon Spore Loading | CFU / ft^2 | Constant | 651951788.8172
BioDecon Compendium | USEPA 2010 Determining the Efficacy of Liquids and Fumigants in Systematic Decontamination Studies for Bacillus anthracis Using Multiple Test Methods |  | Eff | PreDecon Spore Loading | CFU / ft^2 | Constant | 651951788.8172
BioDecon Compendium | USEPA 2010 Determining the Efficacy of Liquids and Fumigants in Systematic Decontamination Studies for Bacillus anthracis Using Multiple Test Methods |  | Eff | PreDecon Spore Loading | CFU / ft^2 | Constant | 651951788.8172
BioDecon Compendium | USEPA 2010 Determining the Efficacy of Liquids and Fumigants in Systematic Decontamination Studies for Bacillus anthracis Using Multiple Test Methods |  | Eff | PreDecon Spore Loading | CFU / ft^2 | Constant | 651951788.8172
BioDecon Compendium | USEPA 2010 Determining the Efficacy of Liquids and Fumigants in Systematic Decontamination Studies for Bacillus anthracis Using Multiple Test Methods |  | Eff | PreDecon Spore Loading | CFU / ft^2 | Constant | 651951788.8172
BioDecon Compendium | USEPA 2010 Determining the Efficacy of Liquids and Fumigants in Systematic Decontamination Studies for Bacillus anthracis Using Multiple Test Methods |  | Eff | PreDecon Spore Loading | CFU / ft^2 | Constant | 651951788.8172
BioDecon Compendium | USEPA 2010 Determining the Efficacy of Liquids and Fumigants in Systematic Decontamination Studies for Bacillus anthracis Using Multiple Test Methods |  | Eff | PreDecon Spore Loading | CFU / ft^2 | Constant | 651951788.8172
BioDecon Compendium | USEPA 2010 Determining the Efficacy of Liquids and Fumigants in Systematic Decontamination Studies for Bacillus anthracis Using Multiple Test Methods |  | Eff | PreDecon Spore Loading | CFU / ft^2 | Constant | 651951788.8172
BioDecon Compendium | USEPA 2010 Determining the Efficacy of Liquids and Fumigants in Systematic Decontamination Studies for Bacillus anthracis Using Multiple Test Methods |  | Eff | PreDecon Spore Loading | CFU / ft^2 | Constant | 651951788.8172
BioDecon Compendium | USEPA 2010 Determining the Efficacy of Liquids and Fumigants in Systematic Decontamination Studies for Bacillus anthracis Using Multiple Test Methods |  | Eff | PreDecon Spore Loading | CFU / ft^2 | Constant | 651951788.8172
BioDecon Compendium | USEPA 2010 Determining the Efficacy of Liquids and Fumigants in Systematic Decontamination Studies for Bacillus anthracis Using Multiple Test Methods |  | Eff | PreDecon Spore Loading | CFU / ft^2 | Constant | 651951788.8172
BioDecon Compendium | USEPA 2010 Determining the Efficacy of Liquids and Fumigants in Systematic Decontamination Studies for Bacillus anthracis Using Multiple Test Methods |  | Eff | PreDecon Spore Loading | CFU / ft^2 | Constant | 651951788.8172
BioDecon Compendium | USEPA 2010 Determining the Efficacy of Liquids and Fumigants in Systematic Decontamination Studies for Bacillus anthracis Using Multiple Test Methods |  | Eff | PreDecon Spore Loading | CFU / ft^2 | Constant | 651951788.8172
BioDecon Compendium | USEPA 2010 Determining the Efficacy of Liquids and Fumigants in Systematic Decontamination Studies for Bacillus anthracis Using Multiple Test Methods |  | Eff | PreDecon Spore Loading | CFU / ft^2 | Constant | 651951788.8172
BioDecon Compendium | USEPA 2010 Determining the Efficacy of Liquids and Fumigants in Systematic Decontamination Studies for Bacillus anthracis Using Multiple Test Methods |  | Eff | PreDecon Spore Loading | CFU / ft^2 | Constant | 651951788.8172
BioDecon Compendium | USEPA 2010 Determining the Efficacy of Liquids and Fumigants in Systematic Decontamination Studies for Bacillus anthracis Using Multiple Test Methods |  | Eff | PreDecon Spore Loading | CFU / ft^2 | Constant | 651951788.8172
BioDecon Compendium | USEPA 2010 Determining the Efficacy of Liquids and Fumigants in Systematic Decontamination Studies for Bacillus anthracis Using Multiple Test Methods |  | Eff | PreDecon Spore Loading | CFU / ft^2 | Constant | 651951788.8172
BioDecon Compendium | USEPA 2010 Determining the Efficacy of Liquids and Fumigants in Systematic Decontamination Studies for Bacillus anthracis Using Multiple Test Methods |  | Eff | PreDecon Spore Loading | CFU / ft^2 | Constant | 37161251962.5786
BioDecon Compendium | USEPA 2010 Determining the Efficacy of Liquids and Fumigants in Systematic Decontamination Studies for Bacillus anthracis Using Multiple Test Methods |  | Eff | PreDecon Spore Loading | CFU / ft^2 | Constant | 37161251962.5786
BioDecon Compendium | USEPA 2010 Determining the Efficacy of Liquids and Fumigants in Systematic Decontamination Studies for Bacillus anthracis Using Multiple Test Methods |  | Eff | PreDecon Spore Loading | CFU / ft^2 | Constant | 37161251962.5786
BioDecon Compendium | USEPA 2010 Determining the Efficacy of Liquids and Fumigants in Systematic Decontamination Studies for Bacillus anthracis Using Multiple Test Methods |  | Eff | PreDecon Spore Loading | CFU / ft^2 | Constant | 37161251962.5786
BioDecon Compendium | USEPA 2010 Determining the Efficacy of Liquids and Fumigants in Systematic Decontamination Studies for Bacillus anthracis Using Multiple Test Methods |  | Eff | PreDecon Spore Loading | CFU / ft^2 | Constant | 37161251962.5786
BioDecon Compendium | USEPA 2010 Determining the Efficacy of Liquids and Fumigants in Systematic Decontamination Studies for Bacillus anthracis Using Multiple Test Methods |  | Eff | PreDecon Spore Loading | CFU / ft^2 | Constant | 37161251962.5786
BioDecon Compendium | USEPA 2010 Determining the Efficacy of Liquids and Fumigants in Systematic Decontamination Studies for Bacillus anthracis Using Multiple Test Methods |  | Eff | PreDecon Spore Loading | CFU / ft^2 | Constant | 37161251962.5786
BioDecon Compendium | USEPA 2010 Determining the Efficacy of Liquids and Fumigants in Systematic Decontamination Studies for Bacillus anthracis Using Multiple Test Methods |  | Eff | PreDecon Spore Loading | CFU / ft^2 | Constant | 37161251962.5786
BioDecon Compendium | USEPA 2010 Determining the Efficacy of Liquids and Fumigants in Systematic Decontamination Studies for Bacillus anthracis Using Multiple Test Methods |  | Eff | PreDecon Spore Loading | CFU / ft^2 | Constant | 37161251962.5786
BioDecon Compendium | USEPA 2010 Determining the Efficacy of Liquids and Fumigants in Systematic Decontamination Studies for Bacillus anthracis Using Multiple Test Methods |  | Eff | PreDecon Spore Loading | CFU / ft^2 | Constant | 651951788.8172
BioDecon Compendium | USEPA 2010 Determining the Efficacy of Liquids and Fumigants in Systematic Decontamination Studies for Bacillus anthracis Using Multiple Test Methods |  | Eff | PreDecon Spore Loading | CFU / ft^2 | Constant | 651951788.8172
BioDecon Compendium | USEPA 2010 Determining the Efficacy of Liquids and Fumigants in Systematic Decontamination Studies for Bacillus anthracis Using Multiple Test Methods |  | Eff | PreDecon Spore Loading | CFU / ft^2 | Constant | 651951788.8172
BioDecon Compendium | USEPA 2010 Determining the Efficacy of Liquids and Fumigants in Systematic Decontamination Studies for Bacillus anthracis Using Multiple Test Methods |  | Eff | PreDecon Spore Loading | CFU / ft^2 | Constant | 651951788.8172
BioDecon Compendium | USEPA 2010 Determining the Efficacy of Liquids and Fumigants in Systematic Decontamination Studies for Bacillus anthracis Using Multiple Test Methods |  | Eff | PreDecon Spore Loading | CFU / ft^2 | Constant | 651951788.8172
BioDecon Compendium | USEPA 2010 Determining the Efficacy of Liquids and Fumigants in Systematic Decontamination Studies for Bacillus anthracis Using Multiple Test Methods |  | Eff | PreDecon Spore Loading | CFU / ft^2 | Constant | 651951788.8172
BioDecon Compendium | USEPA 2010 Determining the Efficacy of Liquids and Fumigants in Systematic Decontamination Studies for Bacillus anthracis Using Multiple Test Methods |  | Eff | PreDecon Spore Loading | CFU / ft^2 | Constant | 651951788.8172
BioDecon Compendium | USEPA 2010 Determining the Efficacy of Liquids and Fumigants in Systematic Decontamination Studies for Bacillus anthracis Using Multiple Test Methods |  | Eff | PreDecon Spore Loading | CFU / ft^2 | Constant | 651951788.8172
BioDecon Compendium | USEPA 2010 Determining the Efficacy of Liquids and Fumigants in Systematic Decontamination Studies for Bacillus anthracis Using Multiple Test Methods |  | Eff | PreDecon Spore Loading | CFU / ft^2 | Constant | 37161251962.5786
BioDecon Compendium | USEPA 2010 Determining the Efficacy of Liquids and Fumigants in Systematic Decontamination Studies for Bacillus anthracis Using Multiple Test Methods |  | Eff | PreDecon Spore Loading | CFU / ft^2 | Constant | 37161251962.5786
BioDecon Compendium | USEPA 2010 Determining the Efficacy of Liquids and Fumigants in Systematic Decontamination Studies for Bacillus anthracis Using Multiple Test Methods |  | Eff | PreDecon Spore Loading | CFU / ft^2 | Constant | 37161251962.5786
BioDecon Compendium | USEPA 2010 Determining the Efficacy of Liquids and Fumigants in Systematic Decontamination Studies for Bacillus anthracis Using Multiple Test Methods |  | Eff | PreDecon Spore Loading | CFU / ft^2 | Constant | 37161251962.5786
BioDecon Compendium | USEPA 2010 Determining the Efficacy of Liquids and Fumigants in Systematic Decontamination Studies for Bacillus anthracis Using Multiple Test Methods |  | Eff | PreDecon Spore Loading | CFU / ft^2 | Constant | 651951788.8172
BioDecon Compendium | USEPA 2010 Determining the Efficacy of Liquids and Fumigants in Systematic Decontamination Studies for Bacillus anthracis Using Multiple Test Methods |  | Eff | PreDecon Spore Loading | CFU / ft^2 | Constant | 651951788.8172
BioDecon Compendium | USEPA 2010 Determining the Efficacy of Liquids and Fumigants in Systematic Decontamination Studies for Bacillus anthracis Using Multiple Test Methods |  | Eff | PreDecon Spore Loading | CFU / ft^2 | Constant | 651951788.8172
BioDecon Compendium | USEPA 2010 Determining the Efficacy of Liquids and Fumigants in Systematic Decontamination Studies for Bacillus anthracis Using Multiple Test Methods |  | Eff | PreDecon Spore Loading | CFU / ft^2 | Constant | 651951788.8172
BioDecon Compendium | USEPA 2010 Determining the Efficacy of Liquids and Fumigants in Systematic Decontamination Studies for Bacillus anthracis Using Multiple Test Methods |  | Eff | PreDecon Spore Loading | CFU / ft^2 | Constant | 651951788.8172
BioDecon Compendium | USEPA 2010 Determining the Efficacy of Liquids and Fumigants in Systematic Decontamination Studies for Bacillus anthracis Using Multiple Test Methods |  | Eff | PreDecon Spore Loading | CFU / ft^2 | Constant | 651951788.8172
BioDecon Compendium | USEPA 2010 Determining the Efficacy of Liquids and Fumigants in Systematic Decontamination Studies for Bacillus anthracis Using Multiple Test Methods |  | Eff | PreDecon Spore Loading | CFU / ft^2 | Constant | 651951788.8172
BioDecon Compendium | USEPA 2010 Determining the Efficacy of Liquids and Fumigants in Systematic Decontamination Studies for Bacillus anthracis Using Multiple Test Methods |  | Eff | PreDecon Spore Loading | CFU / ft^2 | Constant | 651951788.8172
BioDecon Compendium | USEPA 2010 Determining the Efficacy of Liquids and Fumigants in Systematic Decontamination Studies for Bacillus anthracis Using Multiple Test Methods |  | Eff | PreDecon Spore Loading | CFU / ft^2 | Constant | 37161251962.5786
BioDecon Compendium | USEPA 2010 Determining the Efficacy of Liquids and Fumigants in Systematic Decontamination Studies for Bacillus anthracis Using Multiple Test Methods |  | Eff | PreDecon Spore Loading | CFU / ft^2 | Constant | 37161251962.5786
BioDecon Compendium | USEPA 2010 Determining the Efficacy of Liquids and Fumigants in Systematic Decontamination Studies for Bacillus anthracis Using Multiple Test Methods |  | Eff | PreDecon Spore Loading | CFU / ft^2 | Constant | 37161251962.5786
BioDecon Compendium | USEPA 2010 Determining the Efficacy of Liquids and Fumigants in Systematic Decontamination Studies for Bacillus anthracis Using Multiple Test Methods |  | Eff | PreDecon Spore Loading | CFU / ft^2 | Constant | 37161251962.5786
BioDecon Compendium | USEPA 2010 Determining the Efficacy of Liquids and Fumigants in Systematic Decontamination Studies for Bacillus anthracis Using Multiple Test Methods |  | Eff | PreDecon Spore Loading | CFU / ft^2 | Constant | 651951788.8172
BioDecon Compendium | USEPA 2010 Determining the Efficacy of Liquids and Fumigants in Systematic Decontamination Studies for Bacillus anthracis Using Multiple Test Methods |  | Eff | PreDecon Spore Loading | CFU / ft^2 | Constant | 651951788.8172
BioDecon Compendium | USEPA 2010 Determining the Efficacy of Liquids and Fumigants in Systematic Decontamination Studies for Bacillus anthracis Using Multiple Test Methods |  | Eff | PreDecon Spore Loading | CFU / ft^2 | Constant | 651951788.8172
BioDecon Compendium | USEPA 2010 Determining the Efficacy of Liquids and Fumigants in Systematic Decontamination Studies for Bacillus anthracis Using Multiple Test Methods |  | Eff | PreDecon Spore Loading | CFU / ft^2 | Constant | 651951788.8172
BioDecon Compendium | USEPA 2010 Determining the Efficacy of Liquids and Fumigants in Systematic Decontamination Studies for Bacillus anthracis Using Multiple Test Methods |  | Eff | PreDecon Spore Loading | CFU / ft^2 | Constant | 651951788.8172
BioDecon Compendium | USEPA 2010 Determining the Efficacy of Liquids and Fumigants in Systematic Decontamination Studies for Bacillus anthracis Using Multiple Test Methods |  | Eff | PreDecon Spore Loading | CFU / ft^2 | Constant | 651951788.8172
BioDecon Compendium | USEPA 2010 Determining the Efficacy of Liquids and Fumigants in Systematic Decontamination Studies for Bacillus anthracis Using Multiple Test Methods |  | Eff | PreDecon Spore Loading | CFU / ft^2 | Constant | 651951788.8172
BioDecon Compendium | USEPA 2010 Determining the Efficacy of Liquids and Fumigants in Systematic Decontamination Studies for Bacillus anthracis Using Multiple Test Methods |  | Eff | PreDecon Spore Loading | CFU / ft^2 | Constant | 651951788.8172
BioDecon Compendium | USEPA 2010 Determining the Efficacy of Liquids and Fumigants in Systematic Decontamination Studies for Bacillus anthracis Using Multiple Test Methods |  | Eff | PreDecon Spore Loading | CFU / ft^2 | Constant | 651951788.8172
BioDecon Compendium | USEPA 2010 Determining the Efficacy of Liquids and Fumigants in Systematic Decontamination Studies for Bacillus anthracis Using Multiple Test Methods |  | Eff | PreDecon Spore Loading | CFU / ft^2 | Constant | 651951788.8172
BioDecon Compendium | USEPA 2010 Determining the Efficacy of Liquids and Fumigants in Systematic Decontamination Studies for Bacillus anthracis Using Multiple Test Methods |  | Eff | PreDecon Spore Loading | CFU / ft^2 | Constant | 651951788.8172
BioDecon Compendium | USEPA 2010 Determining the Efficacy of Liquids and Fumigants in Systematic Decontamination Studies for Bacillus anthracis Using Multiple Test Methods |  | Eff | PreDecon Spore Loading | CFU / ft^2 | Constant | 651951788.8172
BioDecon Compendium | USEPA 2010 Determining the Efficacy of Liquids and Fumigants in Systematic Decontamination Studies for Bacillus anthracis Using Multiple Test Methods |  | Eff | PreDecon Spore Loading | CFU / ft^2 | Constant | 651951788.8172
BioDecon Compendium | USEPA 2010 Determining the Efficacy of Liquids and Fumigants in Systematic Decontamination Studies for Bacillus anthracis Using Multiple Test Methods |  | Eff | PreDecon Spore Loading | CFU / ft^2 | Constant | 651951788.8172
BioDecon Compendium | USEPA 2010 Determining the Efficacy of Liquids and Fumigants in Systematic Decontamination Studies for Bacillus anthracis Using Multiple Test Methods |  | Eff | PreDecon Spore Loading | CFU / ft^2 | Constant | 651951788.8172
BioDecon Compendium | USEPA 2010 Determining the Efficacy of Liquids and Fumigants in Systematic Decontamination Studies for Bacillus anthracis Using Multiple Test Methods |  | Eff | PreDecon Spore Loading | CFU / ft^2 | Constant | 651951788.8172
BioDecon Compendium | USEPA 2010 Determining the Efficacy of Liquids and Fumigants in Systematic Decontamination Studies for Bacillus anthracis Using Multiple Test Methods |  | Eff | PreDecon Spore Loading | CFU / ft^2 | Constant | 651951788.8172
BioDecon Compendium | USEPA 2010 Determining the Efficacy of Liquids and Fumigants in Systematic Decontamination Studies for Bacillus anthracis Using Multiple Test Methods |  | Eff | PreDecon Spore Loading | CFU / ft^2 | Constant | 651951788.8172
BioDecon Compendium | USEPA 2010 Determining the Efficacy of Liquids and Fumigants in Systematic Decontamination Studies for Bacillus anthracis Using Multiple Test Methods |  | Eff | PreDecon Spore Loading | CFU / ft^2 | Constant | 37161251962.5786
BioDecon Compendium | USEPA 2010 Determining the Efficacy of Liquids and Fumigants in Systematic Decontamination Studies for Bacillus anthracis Using Multiple Test Methods |  | Eff | PreDecon Spore Loading | CFU / ft^2 | Constant | 37161251962.5786
BioDecon Compendium | USEPA 2010 Determining the Efficacy of Liquids and Fumigants in Systematic Decontamination Studies for Bacillus anthracis Using Multiple Test Methods |  | Eff | PreDecon Spore Loading | CFU / ft^2 | Constant | 37161251962.5786
BioDecon Compendium | USEPA 2010 Determining the Efficacy of Liquids and Fumigants in Systematic Decontamination Studies for Bacillus anthracis Using Multiple Test Methods |  | Eff | PreDecon Spore Loading | CFU / ft^2 | Constant | 37161251962.5786
BioDecon Compendium | USEPA 2010 Determining the Efficacy of Liquids and Fumigants in Systematic Decontamination Studies for Bacillus anthracis Using Multiple Test Methods |  | Eff | PreDecon Spore Loading | CFU / ft^2 | Constant | 37161251962.5786
BioDecon Compendium | USEPA 2010 Determining the Efficacy of Liquids and Fumigants in Systematic Decontamination Studies for Bacillus anthracis Using Multiple Test Methods |  | Eff | PreDecon Spore Loading | CFU / ft^2 | Constant | 37161251962.5786
BioDecon Compendium | USEPA 2010 Determining the Efficacy of Liquids and Fumigants in Systematic Decontamination Studies for Bacillus anthracis Using Multiple Test Methods |  | Eff | PreDecon Spore Loading | CFU / ft^2 | Constant | 37161251962.5786
BioDecon Compendium | USEPA 2010 Determining the Efficacy of Liquids and Fumigants in Systematic Decontamination Studies for Bacillus anthracis Using Multiple Test Methods |  | Eff | PreDecon Spore Loading | CFU / ft^2 | Constant | 37161251962.5786
BioDecon Compendium | USEPA 2010 Determining the Efficacy of Liquids and Fumigants in Systematic Decontamination Studies for Bacillus anthracis Using Multiple Test Methods |  | Eff | PreDecon Spore Loading | CFU / ft^2 | Constant | 37161251962.5786
BioDecon Compendium | USEPA 2010 Determining the Efficacy of Liquids and Fumigants in Systematic Decontamination Studies for Bacillus anthracis Using Multiple Test Methods |  | Eff | PreDecon Spore Loading | CFU / ft^2 | Constant | 651951788.8172
BioDecon Compendium | USEPA 2010 Determining the Efficacy of Liquids and Fumigants in Systematic Decontamination Studies for Bacillus anthracis Using Multiple Test Methods |  | Eff | PreDecon Spore Loading | CFU / ft^2 | Constant | 651951788.8172
BioDecon Compendium | USEPA 2010 Determining the Efficacy of Liquids and Fumigants in Systematic Decontamination Studies for Bacillus anthracis Using Multiple Test Methods |  | Eff | PreDecon Spore Loading | CFU / ft^2 | Constant | 651951788.8172
BioDecon Compendium | USEPA 2010 Determining the Efficacy of Liquids and Fumigants in Systematic Decontamination Studies for Bacillus anthracis Using Multiple Test Methods |  | Eff | PreDecon Spore Loading | CFU / ft^2 | Constant | 651951788.8172
BioDecon Compendium | USEPA 2010 Determining the Efficacy of Liquids and Fumigants in Systematic Decontamination Studies for Bacillus anthracis Using Multiple Test Methods |  | Eff | PreDecon Spore Loading | CFU / ft^2 | Constant | 651951788.8172
BioDecon Compendium | USEPA 2010 Determining the Efficacy of Liquids and Fumigants in Systematic Decontamination Studies for Bacillus anthracis Using Multiple Test Methods |  | Eff | PreDecon Spore Loading | CFU / ft^2 | Constant | 651951788.8172
BioDecon Compendium | USEPA 2010 Determining the Efficacy of Liquids and Fumigants in Systematic Decontamination Studies for Bacillus anthracis Using Multiple Test Methods |  | Eff | PreDecon Spore Loading | CFU / ft^2 | Constant | 651951788.8172
BioDecon Compendium | USEPA 2010 Determining the Efficacy of Liquids and Fumigants in Systematic Decontamination Studies for Bacillus anthracis Using Multiple Test Methods |  | Eff | PreDecon Spore Loading | CFU / ft^2 | Constant | 651951788.8172
BioDecon Compendium | USEPA 2010 Determining the Efficacy of Liquids and Fumigants in Systematic Decontamination Studies for Bacillus anthracis Using Multiple Test Methods |  | Eff | PreDecon Spore Loading | CFU / ft^2 | Constant | 651951788.8172
BioDecon Compendium | USEPA 2010 Determining the Efficacy of Liquids and Fumigants in Systematic Decontamination Studies for Bacillus anthracis Using Multiple Test Methods |  | Eff | PreDecon Spore Loading | CFU / ft^2 | Constant | 651951788.8172
BioDecon Compendium | USEPA 2010 Determining the Efficacy of Liquids and Fumigants in Systematic Decontamination Studies for Bacillus anthracis Using Multiple Test Methods |  | Eff | PreDecon Spore Loading | CFU / ft^2 | Constant | 651951788.8172
BioDecon Compendium | USEPA 2010 Determining the Efficacy of Liquids and Fumigants in Systematic Decontamination Studies for Bacillus anthracis Using Multiple Test Methods |  | Eff | PreDecon Spore Loading | CFU / ft^2 | Constant | 37161251962.5786
BioDecon Compendium | USEPA 2010 Determining the Efficacy of Liquids and Fumigants in Systematic Decontamination Studies for Bacillus anthracis Using Multiple Test Methods |  | Eff | PreDecon Spore Loading | CFU / ft^2 | Constant | 37161251962.5786
BioDecon Compendium | USEPA 2010 Determining the Efficacy of Liquids and Fumigants in Systematic Decontamination Studies for Bacillus anthracis Using Multiple Test Methods |  | Eff | PreDecon Spore Loading | CFU / ft^2 | Constant | 37161251962.5786
BioDecon Compendium | USEPA 2010 Determining the Efficacy of Liquids and Fumigants in Systematic Decontamination Studies for Bacillus anthracis Using Multiple Test Methods |  | Eff | PreDecon Spore Loading | CFU / ft^2 | Constant | 37161251962.5786
BioDecon Compendium | USEPA 2010 Determining the Efficacy of Liquids and Fumigants in Systematic Decontamination Studies for Bacillus anthracis Using Multiple Test Methods |  | Eff | PreDecon Spore Loading | CFU / ft^2 | Constant | 37161251962.5786
BioDecon Compendium | USEPA 2010 Determining the Efficacy of Liquids and Fumigants in Systematic Decontamination Studies for Bacillus anthracis Using Multiple Test Methods |  | Eff | PreDecon Spore Loading | CFU / ft^2 | Constant | 37161251962.5786
BioDecon Compendium | USEPA 2010 Determining the Efficacy of Liquids and Fumigants in Systematic Decontamination Studies for Bacillus anthracis Using Multiple Test Methods |  | Eff | PreDecon Spore Loading | CFU / ft^2 | Constant | 651951788.8172
BioDecon Compendium | USEPA 2010 Determining the Efficacy of Liquids and Fumigants in Systematic Decontamination Studies for Bacillus anthracis Using Multiple Test Methods |  | Eff | PreDecon Spore Loading | CFU / ft^2 | Constant | 651951788.8172
BioDecon Compendium | USEPA 2010 Determining the Efficacy of Liquids and Fumigants in Systematic Decontamination Studies for Bacillus anthracis Using Multiple Test Methods |  | Eff | PreDecon Spore Loading | CFU / ft^2 | Constant | 651951788.8172
BioDecon Compendium | USEPA 2010 Determining the Efficacy of Liquids and Fumigants in Systematic Decontamination Studies for Bacillus anthracis Using Multiple Test Methods |  | Eff | PreDecon Spore Loading | CFU / ft^2 | Constant | 651951788.8172
BioDecon Compendium | USEPA 2010 Determining the Efficacy of Liquids and Fumigants in Systematic Decontamination Studies for Bacillus anthracis Using Multiple Test Methods |  | Eff | PreDecon Spore Loading | CFU / ft^2 | Constant | 651951788.8172
BioDecon Compendium | USEPA 2010 Determining the Efficacy of Liquids and Fumigants in Systematic Decontamination Studies for Bacillus anthracis Using Multiple Test Methods |  | Eff | PreDecon Spore Loading | CFU / ft^2 | Constant | 651951788.8172
BioDecon Compendium | USEPA 2010 Determining the Efficacy of Liquids and Fumigants in Systematic Decontamination Studies for Bacillus anthracis Using Multiple Test Methods |  | Eff | PreDecon Spore Loading | CFU / ft^2 | Constant | 651951788.8172
BioDecon Compendium | USEPA 2010 Determining the Efficacy of Liquids and Fumigants in Systematic Decontamination Studies for Bacillus anthracis Using Multiple Test Methods |  | Eff | PreDecon Spore Loading | CFU / ft^2 | Constant | 651951788.8172
BioDecon Compendium | USEPA 2010 Determining the Efficacy of Liquids and Fumigants in Systematic Decontamination Studies for Bacillus anthracis Using Multiple Test Methods |  | Eff | PreDecon Spore Loading | CFU / ft^2 | Constant | 37161251962.5786
BioDecon Compendium | USEPA 2010 Determining the Efficacy of Liquids and Fumigants in Systematic Decontamination Studies for Bacillus anthracis Using Multiple Test Methods |  | Eff | PreDecon Spore Loading | CFU / ft^2 | Constant | 37161251962.5786
BioDecon Compendium | USEPA 2010 Determining the Efficacy of Liquids and Fumigants in Systematic Decontamination Studies for Bacillus anthracis Using Multiple Test Methods |  | Eff | PreDecon Spore Loading | CFU / ft^2 | Constant | 37161251962.5786
BioDecon Compendium | USEPA 2010 Determining the Efficacy of Liquids and Fumigants in Systematic Decontamination Studies for Bacillus anthracis Using Multiple Test Methods |  | Eff | PreDecon Spore Loading | CFU / ft^2 | Constant | 37161251962.5786
BioDecon Compendium | USEPA 2011 Evaluating a Decontamination Technology Based on the Electrochemical Generation of Anolyte Solution against B. anthracis Spores |  | Eff | PreDecon Spore Loading | CFU / ft^2 | Constant | 6519517888.1717
BioDecon Compendium | USEPA 2011 Evaluating a Decontamination Technology Based on the Electrochemical Generation of Anolyte Solution against B. anthracis Spores |  | Eff | PreDecon Spore Loading | CFU / ft^2 | Constant | 6519517888.1717
BioDecon Compendium | USEPA 2011 Evaluating a Decontamination Technology Based on the Electrochemical Generation of Anolyte Solution against B. anthracis Spores |  | Eff | PreDecon Spore Loading | CFU / ft^2 | Constant | 6519517888.1717
BioDecon Compendium | USEPA 2011 Evaluating a Decontamination Technology Based on the Electrochemical Generation of Anolyte Solution against B. anthracis Spores |  | Eff | PreDecon Spore Loading | CFU / ft^2 | Constant | 6519517888.1717
BioDecon Compendium | USEPA 2011 Evaluating a Decontamination Technology Based on the Electrochemical Generation of Anolyte Solution against B. anthracis Spores |  | Eff | PreDecon Spore Loading | CFU / ft^2 | Constant | 6519517888.1717
BioDecon Compendium | USEPA 2011 Evaluating a Decontamination Technology Based on the Electrochemical Generation of Anolyte Solution against B. anthracis Spores |  | Eff | PreDecon Spore Loading | CFU / ft^2 | Constant | 6519517888.1717
BioDecon Compendium | USEPA 2011 Evaluating a Decontamination Technology Based on the Electrochemical Generation of Anolyte Solution against B. anthracis Spores |  | Eff | PreDecon Spore Loading | CFU / ft^2 | Constant | 6519517888.1717
BioDecon Compendium | USEPA 2011 Evaluating a Decontamination Technology Based on the Electrochemical Generation of Anolyte Solution against B. anthracis Spores |  | Eff | PreDecon Spore Loading | CFU / ft^2 | Constant | 6519517888.1717
BioDecon Compendium | USEPA 2011 Evaluating a Decontamination Technology Based on the Electrochemical Generation of Anolyte Solution against B. anthracis Spores |  | Eff | PreDecon Spore Loading | CFU / ft^2 | Constant | 6519517888.1717
BioDecon Compendium | USEPA 2011 Evaluating a Decontamination Technology Based on the Electrochemical Generation of Anolyte Solution against B. anthracis Spores |  | Eff | PreDecon Spore Loading | CFU / ft^2 | Constant | 6519517888.1717
BioDecon Compendium | USEPA 2011 Evaluating a Decontamination Technology Based on the Electrochemical Generation of Anolyte Solution against B. anthracis Spores |  | Eff | PreDecon Spore Loading | CFU / ft^2 | Constant | 6519517888.1717
BioDecon Compendium | USEPA 2011 Evaluating a Decontamination Technology Based on the Electrochemical Generation of Anolyte Solution against B. anthracis Spores |  | Eff | PreDecon Spore Loading | CFU / ft^2 | Constant | 6519517888.1717
BioDecon Compendium | USEPA 2011 Evaluating a Decontamination Technology Based on the Electrochemical Generation of Anolyte Solution against B. anthracis Spores |  | Eff | PreDecon Spore Loading | CFU / ft^2 | Constant | 6519517888.1717
BioDecon Compendium | USEPA 2011 Evaluating a Decontamination Technology Based on the Electrochemical Generation of Anolyte Solution against B. anthracis Spores |  | Eff | PreDecon Spore Loading | CFU / ft^2 | Constant | 6519517888.1717
BioDecon Compendium | USEPA 2011 Evaluating a Decontamination Technology Based on the Electrochemical Generation of Anolyte Solution against B. anthracis Spores |  | Eff | PreDecon Spore Loading | CFU / ft^2 | Constant | 6519517888.1717
BioDecon Compendium | USEPA 2011 Evaluating a Decontamination Technology Based on the Electrochemical Generation of Anolyte Solution against B. anthracis Spores |  | Eff | PreDecon Spore Loading | CFU / ft^2 | Constant | 6519517888.1717
BioDecon Compendium | USEPA 2011 Evaluating a Decontamination Technology Based on the Electrochemical Generation of Anolyte Solution against B. anthracis Spores |  | Eff | PreDecon Spore Loading | CFU / ft^2 | Constant | 6519517888.1717
BioDecon Compendium | USEPA 2011 Evaluating a Decontamination Technology Based on the Electrochemical Generation of Anolyte Solution against B. anthracis Spores |  | Eff | PreDecon Spore Loading | CFU / ft^2 | Constant | 6519517888.1717
BioDecon Compendium | USEPA 2011 Evaluating a Decontamination Technology Based on the Electrochemical Generation of Anolyte Solution against B. anthracis Spores |  | Eff | PreDecon Spore Loading | CFU / ft^2 | Constant | 6519517888.1717
BioDecon Compendium | USEPA 2011 Evaluating a Decontamination Technology Based on the Electrochemical Generation of Anolyte Solution against B. anthracis Spores |  | Eff | PreDecon Spore Loading | CFU / ft^2 | Constant | 6519517888.1717
BioDecon Compendium | USEPA 2011 Evaluating a Decontamination Technology Based on the Electrochemical Generation of Anolyte Solution against B. anthracis Spores |  | Eff | PreDecon Spore Loading | CFU / ft^2 | Constant | 6519517888.1717
BioDecon Compendium | USEPA 2011 Evaluating a Decontamination Technology Based on the Electrochemical Generation of Anolyte Solution against B. anthracis Spores |  | Eff | PreDecon Spore Loading | CFU / ft^2 | Constant | 6519517888.1717
BioDecon Compendium | USEPA 2011 Evaluating a Decontamination Technology Based on the Electrochemical Generation of Anolyte Solution against B. anthracis Spores |  | Eff | PreDecon Spore Loading | CFU / ft^2 | Constant | 6519517888.1717
BioDecon Compendium | USEPA 2011 Evaluating a Decontamination Technology Based on the Electrochemical Generation of Anolyte Solution against B. anthracis Spores |  | Eff | PreDecon Spore Loading | CFU / ft^2 | Constant | 6519517888.1717
BioDecon Compendium | USEPA 2011 Evaluating a Decontamination Technology Based on the Electrochemical Generation of Anolyte Solution against B. anthracis Spores |  | Eff | PreDecon Spore Loading | CFU / ft^2 | Constant | 6519517888.1717
BioDecon Compendium | USEPA 2011 Evaluating a Decontamination Technology Based on the Electrochemical Generation of Anolyte Solution against B. anthracis Spores |  | Eff | PreDecon Spore Loading | CFU / ft^2 | Constant | 6519517888.1717
BioDecon Compendium | USEPA 2011 Evaluating a Decontamination Technology Based on the Electrochemical Generation of Anolyte Solution against B. anthracis Spores |  | Eff | PreDecon Spore Loading | CFU / ft^2 | Constant | 6519517888.1717
BioDecon Compendium | USEPA 2011 Evaluating a Decontamination Technology Based on the Electrochemical Generation of Anolyte Solution against B. anthracis Spores |  | Eff | PreDecon Spore Loading | CFU / ft^2 | Constant | 6519517888.1717
BioDecon Compendium | USEPA 2011 Evaluating a Decontamination Technology Based on the Electrochemical Generation of Anolyte Solution against B. anthracis Spores |  | Eff | PreDecon Spore Loading | CFU / ft^2 | Constant | 6519517888.1717
BioDecon Compendium | USEPA 2011 Evaluating a Decontamination Technology Based on the Electrochemical Generation of Anolyte Solution against B. anthracis Spores |  | Eff | PreDecon Spore Loading | CFU / ft^2 | Constant | 6519517888.1717
BioDecon Compendium | USEPA 2011 Evaluating a Decontamination Technology Based on the Electrochemical Generation of Anolyte Solution against B. anthracis Spores |  | Eff | PreDecon Spore Loading | CFU / ft^2 | Constant | 6519517888.1717
BioDecon Compendium | USEPA 2011 Evaluating a Decontamination Technology Based on the Electrochemical Generation of Anolyte Solution against B. anthracis Spores |  | Eff | PreDecon Spore Loading | CFU / ft^2 | Constant | 6519517888.1717
BioDecon Compendium | USEPA 2011 Evaluating a Decontamination Technology Based on the Electrochemical Generation of Anolyte Solution against B. anthracis Spores |  | Eff | PreDecon Spore Loading | CFU / ft^2 | Constant | 6519517888.1717
BioDecon Compendium | USEPA 2011 Evaluating a Decontamination Technology Based on the Electrochemical Generation of Anolyte Solution against B. anthracis Spores |  | Eff | PreDecon Spore Loading | CFU / ft^2 | Constant | 6519517888.1717
BioDecon Compendium | USEPA 2011 Evaluating a Decontamination Technology Based on the Electrochemical Generation of Anolyte Solution against B. anthracis Spores |  | Eff | PreDecon Spore Loading | CFU / ft^2 | Constant | 6519517888.1717
BioDecon Compendium | USEPA 2011 Evaluating a Decontamination Technology Based on the Electrochemical Generation of Anolyte Solution against B. anthracis Spores |  | Eff | PreDecon Spore Loading | CFU / ft^2 | Constant | 6519517888.1717
BioDecon Compendium | USEPA 2011 Evaluating a Decontamination Technology Based on the Electrochemical Generation of Anolyte Solution against B. anthracis Spores |  | Eff | PreDecon Spore Loading | CFU / ft^2 | Constant | 6519517888.1717
BioDecon Compendium | USEPA 2011 Evaluating a Decontamination Technology Based on the Electrochemical Generation of Anolyte Solution against B. anthracis Spores |  | Eff | PreDecon Spore Loading | CFU / ft^2 | Constant | 6519517888.1717
BioDecon Compendium | USEPA 2011 Evaluating a Decontamination Technology Based on the Electrochemical Generation of Anolyte Solution against B. anthracis Spores |  | Eff | PreDecon Spore Loading | CFU / ft^2 | Constant | 6519517888.1717
BioDecon Compendium | USEPA 2011 Evaluating a Decontamination Technology Based on the Electrochemical Generation of Anolyte Solution against B. anthracis Spores |  | Eff | PreDecon Spore Loading | CFU / ft^2 | Constant | 6519517888.1717
BioDecon Compendium | USEPA 2011 Evaluating a Decontamination Technology Based on the Electrochemical Generation of Anolyte Solution against B. anthracis Spores |  | Eff | PreDecon Spore Loading | CFU / ft^2 | Constant | 6519517888.1717
BioDecon Compendium | USEPA 2011 Evaluating a Decontamination Technology Based on the Electrochemical Generation of Anolyte Solution against B. anthracis Spores |  | Eff | PreDecon Spore Loading | CFU / ft^2 | Constant | 6519517888.1717
BioDecon Compendium | USEPA 2011 Evaluating a Decontamination Technology Based on the Electrochemical Generation of Anolyte Solution against B. anthracis Spores |  | Eff | PreDecon Spore Loading | CFU / ft^2 | Constant | 6519517888.1717
BioDecon Compendium | USEPA 2011 Evaluating a Decontamination Technology Based on the Electrochemical Generation of Anolyte Solution against B. anthracis Spores |  | Eff | PreDecon Spore Loading | CFU / ft^2 | Constant | 6519517888.1717
BioDecon Compendium | USEPA 2011 Evaluating a Decontamination Technology Based on the Electrochemical Generation of Anolyte Solution against B. anthracis Spores |  | Eff | PreDecon Spore Loading | CFU / ft^2 | Constant | 6519517888.1717
BioDecon Compendium | USEPA 2011 Evaluating a Decontamination Technology Based on the Electrochemical Generation of Anolyte Solution against B. anthracis Spores |  | Eff | PreDecon Spore Loading | CFU / ft^2 | Constant | 6519517888.1717
BioDecon Compendium | USEPA 2011 Evaluating a Decontamination Technology Based on the Electrochemical Generation of Anolyte Solution against B. anthracis Spores |  | Eff | PreDecon Spore Loading | CFU / ft^2 | Constant | 6519517888.1717
BioDecon Compendium | USEPA 2011 Evaluating a Decontamination Technology Based on the Electrochemical Generation of Anolyte Solution against B. anthracis Spores |  | Eff | PreDecon Spore Loading | CFU / ft^2 | Constant | 6519517888.1717
BioDecon Compendium | USEPA 2011 Evaluating a Decontamination Technology Based on the Electrochemical Generation of Anolyte Solution against B. anthracis Spores |  | Eff | PreDecon Spore Loading | CFU / ft^2 | Constant | 6519517888.1717
BioDecon Compendium | USEPA 2011 Evaluating a Decontamination Technology Based on the Electrochemical Generation of Anolyte Solution against B. anthracis Spores |  | Eff | PreDecon Spore Loading | CFU / ft^2 | Constant | 6519517888.1717
BioDecon Compendium | USEPA 2011 Evaluating a Decontamination Technology Based on the Electrochemical Generation of Anolyte Solution against B. anthracis Spores |  | Eff | PreDecon Spore Loading | CFU / ft^2 | Constant | 6519517888.1717
BioDecon Compendium | USEPA 2011 Evaluating a Decontamination Technology Based on the Electrochemical Generation of Anolyte Solution against B. anthracis Spores |  | Eff | PreDecon Spore Loading | CFU / ft^2 | Constant | 6519517888.1717
BioDecon Compendium | USEPA 2011 Evaluating a Decontamination Technology Based on the Electrochemical Generation of Anolyte Solution against B. anthracis Spores |  | Eff | PreDecon Spore Loading | CFU / ft^2 | Constant | 6519517888.1717
BioDecon Compendium | USEPA 2011 Evaluating a Decontamination Technology Based on the Electrochemical Generation of Anolyte Solution against B. anthracis Spores |  | Eff | PreDecon Spore Loading | CFU / ft^2 | Constant | 6519517888.1717
BioDecon Compendium | USEPA 2011 Evaluating a Decontamination Technology Based on the Electrochemical Generation of Anolyte Solution against B. anthracis Spores |  | Eff | PreDecon Spore Loading | CFU / ft^2 | Constant | 6519517888.1717
BioDecon Compendium | USEPA 2011 Evaluating a Decontamination Technology Based on the Electrochemical Generation of Anolyte Solution against B. anthracis Spores |  | Eff | PreDecon Spore Loading | CFU / ft^2 | Constant | 6519517888.1717
BioDecon Compendium | USEPA 2011 Evaluating a Decontamination Technology Based on the Electrochemical Generation of Anolyte Solution against B. anthracis Spores |  | Eff | PreDecon Spore Loading | CFU / ft^2 | Constant | 6519517888.1717
BioDecon Compendium | USEPA 2011 Evaluating a Decontamination Technology Based on the Electrochemical Generation of Anolyte Solution against B. anthracis Spores |  | Eff | PreDecon Spore Loading | CFU / ft^2 | Constant | 6519517888.1717
BioDecon Compendium | USEPA 2011 Evaluating a Decontamination Technology Based on the Electrochemical Generation of Anolyte Solution against B. anthracis Spores |  | Eff | PreDecon Spore Loading | CFU / ft^2 | Constant | 6519517888.1717
BioDecon Compendium | USEPA 2011 Evaluating a Decontamination Technology Based on the Electrochemical Generation of Anolyte Solution against B. anthracis Spores |  | Eff | PreDecon Spore Loading | CFU / ft^2 | Constant | 6519517888.1717
BioDecon Compendium | USEPA 2011 Evaluating a Decontamination Technology Based on the Electrochemical Generation of Anolyte Solution against B. anthracis Spores |  | Eff | PreDecon Spore Loading | CFU / ft^2 | Constant | 6519517888.1717
BioDecon Compendium | USEPA 2011 Evaluating a Decontamination Technology Based on the Electrochemical Generation of Anolyte Solution against B. anthracis Spores |  | Eff | PreDecon Spore Loading | CFU / ft^2 | Constant | 6519517888.1717
BioDecon Compendium | USEPA 2011 Evaluating a Decontamination Technology Based on the Electrochemical Generation of Anolyte Solution against B. anthracis Spores |  | Eff | PreDecon Spore Loading | CFU / ft^2 | Constant | 6519517888.1717
BioDecon Compendium | USEPA 2011 Evaluating a Decontamination Technology Based on the Electrochemical Generation of Anolyte Solution against B. anthracis Spores |  | Eff | PreDecon Spore Loading | CFU / ft^2 | Constant | 6519517888.1717
BioDecon Compendium | USEPA 2011 Evaluating a Decontamination Technology Based on the Electrochemical Generation of Anolyte Solution against B. anthracis Spores |  | Eff | PreDecon Spore Loading | CFU / ft^2 | Constant | 6519517888.1717
BioDecon Compendium | USEPA 2011 Evaluating a Decontamination Technology Based on the Electrochemical Generation of Anolyte Solution against B. anthracis Spores |  | Eff | PreDecon Spore Loading | CFU / ft^2 | Constant | 6519517888.1717
BioDecon Compendium | USEPA 2011 Evaluating a Decontamination Technology Based on the Electrochemical Generation of Anolyte Solution against B. anthracis Spores |  | Eff | PreDecon Spore Loading | CFU / ft^2 | Constant | 6519517888.1717
BioDecon Compendium | USEPA 2011 Evaluating a Decontamination Technology Based on the Electrochemical Generation of Anolyte Solution against B. anthracis Spores |  | Eff | PreDecon Spore Loading | CFU / ft^2 | Constant | 6519517888.1717
BioDecon Compendium | USEPA 2011 Evaluating a Decontamination Technology Based on the Electrochemical Generation of Anolyte Solution against B. anthracis Spores |  | Eff | PreDecon Spore Loading | CFU / ft^2 | Constant | 6519517888.1717
BioDecon Compendium | USEPA 2011 Evaluating a Decontamination Technology Based on the Electrochemical Generation of Anolyte Solution against B. anthracis Spores |  | Eff | PreDecon Spore Loading | CFU / ft^2 | Constant | 6519517888.1717
BioDecon Compendium | USEPA 2011 Evaluating a Decontamination Technology Based on the Electrochemical Generation of Anolyte Solution against B. anthracis Spores |  | Eff | PreDecon Spore Loading | CFU / ft^2 | Constant | 6519517888.1717
BioDecon Compendium | USEPA 2011 Evaluating a Decontamination Technology Based on the Electrochemical Generation of Anolyte Solution against B. anthracis Spores |  | Eff | PreDecon Spore Loading | CFU / ft^2 | Constant | 6519517888.1717
BioDecon Compendium | USEPA 2011 Decontamination of Materials with Ozone Gas in the Presence of Vaporous Organic Compounds |  | Eff | PreDecon Spore Loading | CFU / ft^2 | Constant | 6519517888.1717
BioDecon Compendium | USEPA 2011 Decontamination of Materials with Ozone Gas in the Presence of Vaporous Organic Compounds |  | Eff | PreDecon Spore Loading | CFU / ft^2 | Constant | 6519517888.1717
BioDecon Compendium | USEPA 2011 Decontamination of Materials with Ozone Gas in the Presence of Vaporous Organic Compounds |  | Eff | PreDecon Spore Loading | CFU / ft^2 | Constant | 6519517888.1717
BioDecon Compendium | USEPA 2011 Decontamination of Materials with Ozone Gas in the Presence of Vaporous Organic Compounds |  | Eff | PreDecon Spore Loading | CFU / ft^2 | Constant | 6519517888.1717
BioDecon Compendium | USEPA 2011 Decontamination of Materials with Ozone Gas in the Presence of Vaporous Organic Compounds |  | Eff | PreDecon Spore Loading | CFU / ft^2 | Constant | 6519517888.1717
BioDecon Compendium | USEPA 2011 Decontamination of Materials with Ozone Gas in the Presence of Vaporous Organic Compounds |  | Eff | PreDecon Spore Loading | CFU / ft^2 | Constant | 6519517888.1717
BioDecon Compendium | USEPA 2011 Decontamination of Materials with Ozone Gas in the Presence of Vaporous Organic Compounds |  | Eff | PreDecon Spore Loading | CFU / ft^2 | Constant | 6519517888.1717
BioDecon Compendium | USEPA 2011 Decontamination of Materials with Ozone Gas in the Presence of Vaporous Organic Compounds |  | Eff | PreDecon Spore Loading | CFU / ft^2 | Constant | 6519517888.1717
BioDecon Compendium | USEPA 2011 Decontamination of Materials with Ozone Gas in the Presence of Vaporous Organic Compounds |  | Eff | PreDecon Spore Loading | CFU / ft^2 | Constant | 6519517888.1717
BioDecon Compendium | USEPA 2011 Decontamination of Materials with Ozone Gas in the Presence of Vaporous Organic Compounds |  | Eff | PreDecon Spore Loading | CFU / ft^2 | Constant | 6519517888.1717
BioDecon Compendium | USEPA 2011 Decontamination of Materials with Ozone Gas in the Presence of Vaporous Organic Compounds |  | Eff | PreDecon Spore Loading | CFU / ft^2 | Constant | 6519517888.1717
BioDecon Compendium | USEPA 2011 Decontamination of Materials with Ozone Gas in the Presence of Vaporous Organic Compounds |  | Eff | PreDecon Spore Loading | CFU / ft^2 | Constant | 6519517888.1717
BioDecon Compendium | USEPA 2011 Decontamination of Materials with Ozone Gas in the Presence of Vaporous Organic Compounds |  | Eff | PreDecon Spore Loading | CFU / ft^2 | Constant | 6519517888.1717
BioDecon Compendium | USEPA 2011 Decontamination of Materials with Ozone Gas in the Presence of Vaporous Organic Compounds |  | Eff | PreDecon Spore Loading | CFU / ft^2 | Constant | 6519517888.1717
BioDecon Compendium | USEPA 2011 Decontamination of Materials with Ozone Gas in the Presence of Vaporous Organic Compounds |  | Eff | PreDecon Spore Loading | CFU / ft^2 | Constant | 6519517888.1717
BioDecon Compendium | USEPA 2011 Decontamination of Materials with Ozone Gas in the Presence of Vaporous Organic Compounds |  | Eff | PreDecon Spore Loading | CFU / ft^2 | Constant | 6519517888.1717
BioDecon Compendium | USEPA 2011 Decontamination of Materials with Ozone Gas in the Presence of Vaporous Organic Compounds |  | Eff | PreDecon Spore Loading | CFU / ft^2 | Constant | 6519517888.1717
BioDecon Compendium | USEPA 2011 Decontamination of Materials with Ozone Gas in the Presence of Vaporous Organic Compounds |  | Eff | PreDecon Spore Loading | CFU / ft^2 | Constant | 6519517888.1717
BioDecon Compendium | USEPA 2011 Decontamination of Materials with Ozone Gas in the Presence of Vaporous Organic Compounds |  | Eff | PreDecon Spore Loading | CFU / ft^2 | Constant | 6519517888.1717
BioDecon Compendium | USEPA 2011 Decontamination of Materials with Ozone Gas in the Presence of Vaporous Organic Compounds |  | Eff | PreDecon Spore Loading | CFU / ft^2 | Constant | 6519517888.1717
BioDecon Compendium | USEPA 2011 Decontamination of Materials with Ozone Gas in the Presence of Vaporous Organic Compounds |  | Eff | PreDecon Spore Loading | CFU / ft^2 | Constant | 6519517888.1717
BioDecon Compendium | USEPA 2011 Decontamination of Materials with Ozone Gas in the Presence of Vaporous Organic Compounds |  | Eff | PreDecon Spore Loading | CFU / ft^2 | Constant | 6519517888.1717
BioDecon Compendium | USEPA 2011 Decontamination of Materials with Ozone Gas in the Presence of Vaporous Organic Compounds |  | Eff | PreDecon Spore Loading | CFU / ft^2 | Constant | 6519517888.1717
BioDecon Compendium | USEPA 2011 Decontamination of Materials with Ozone Gas in the Presence of Vaporous Organic Compounds |  | Eff | PreDecon Spore Loading | CFU / ft^2 | Constant | 6519517888.1717
BioDecon Compendium | USEPA 2011 Decontamination of Materials with Ozone Gas in the Presence of Vaporous Organic Compounds |  | Eff | PreDecon Spore Loading | CFU / ft^2 | Constant | 6519517888.1717
BioDecon Compendium | USEPA 2011 Decontamination of Materials with Ozone Gas in the Presence of Vaporous Organic Compounds |  | Eff | PreDecon Spore Loading | CFU / ft^2 | Constant | 6519517888.1717
BioDecon Compendium | USEPA 2011 Decontamination of Materials with Ozone Gas in the Presence of Vaporous Organic Compounds |  | Eff | PreDecon Spore Loading | CFU / ft^2 | Constant | 6519517888.1717
BioDecon Compendium | USEPA 2011 Decontamination of Materials with Ozone Gas in the Presence of Vaporous Organic Compounds |  | Eff | PreDecon Spore Loading | CFU / ft^2 | Constant | 6519517888.1717
BioDecon Compendium | USEPA 2011 Decontamination of Materials with Ozone Gas in the Presence of Vaporous Organic Compounds |  | Eff | PreDecon Spore Loading | CFU / ft^2 | Constant | 6519517888.1717
BioDecon Compendium | USEPA 2011 Decontamination of Materials with Ozone Gas in the Presence of Vaporous Organic Compounds |  | Eff | PreDecon Spore Loading | CFU / ft^2 | Constant | 6519517888.1717
BioDecon Compendium | USEPA 2011 Decontamination of Materials with Ozone Gas in the Presence of Vaporous Organic Compounds |  | Eff | PreDecon Spore Loading | CFU / ft^2 | Constant | 6519517888.1717
BioDecon Compendium | USEPA 2011 Decontamination of Materials with Ozone Gas in the Presence of Vaporous Organic Compounds |  | Eff | PreDecon Spore Loading | CFU / ft^2 | Constant | 6519517888.1717
BioDecon Compendium | USEPA 2011 Decontamination of Materials with Ozone Gas in the Presence of Vaporous Organic Compounds |  | Eff | PreDecon Spore Loading | CFU / ft^2 | Constant | 6519517888.1717
BioDecon Compendium | USEPA 2011 Decontamination of Materials with Ozone Gas in the Presence of Vaporous Organic Compounds |  | Eff | PreDecon Spore Loading | CFU / ft^2 | Constant | 6519517888.1717
BioDecon Compendium | USEPA 2011 Decontamination of Materials with Ozone Gas in the Presence of Vaporous Organic Compounds |  | Eff | PreDecon Spore Loading | CFU / ft^2 | Constant | 6519517888.1717
BioDecon Compendium | USEPA 2011 Decontamination of Materials with Ozone Gas in the Presence of Vaporous Organic Compounds |  | Eff | PreDecon Spore Loading | CFU / ft^2 | Constant | 6519517888.1717
BioDecon Compendium | USEPA 2011 Decontamination of Materials with Ozone Gas in the Presence of Vaporous Organic Compounds |  | Eff | PreDecon Spore Loading | CFU / ft^2 | Constant | 6519517888.1717
BioDecon Compendium | USEPA 2011 Decontamination of Materials with Ozone Gas in the Presence of Vaporous Organic Compounds |  | Eff | PreDecon Spore Loading | CFU / ft^2 | Constant | 6519517888.1717
BioDecon Compendium | USEPA 2011 Decontamination of Materials with Ozone Gas in the Presence of Vaporous Organic Compounds |  | Eff | PreDecon Spore Loading | CFU / ft^2 | Constant | 6519517888.1717
BioDecon Compendium | USEPA 2011 Decontamination of Materials with Ozone Gas in the Presence of Vaporous Organic Compounds |  | Eff | PreDecon Spore Loading | CFU / ft^2 | Constant | 6519517888.1717
BioDecon Compendium | USEPA 2011 Decontamination of Materials with Ozone Gas in the Presence of Vaporous Organic Compounds |  | Eff | PreDecon Spore Loading | CFU / ft^2 | Constant | 6519517888.1717
BioDecon Compendium | USEPA 2011 Decontamination of Materials with Ozone Gas in the Presence of Vaporous Organic Compounds |  | Eff | PreDecon Spore Loading | CFU / ft^2 | Constant | 6519517888.1717
BioDecon Compendium | USEPA 2011 Decontamination of Materials with Ozone Gas in the Presence of Vaporous Organic Compounds |  | Eff | PreDecon Spore Loading | CFU / ft^2 | Constant | 6519517888.1717
BioDecon Compendium | USEPA 2011 Decontamination of Materials with Ozone Gas in the Presence of Vaporous Organic Compounds |  | Eff | PreDecon Spore Loading | CFU / ft^2 | Constant | 6519517888.1717
BioDecon Compendium | USEPA 2011 Decontamination of Materials with Ozone Gas in the Presence of Vaporous Organic Compounds |  | Eff | PreDecon Spore Loading | CFU / ft^2 | Constant | 6519517888.1717
BioDecon Compendium | USEPA 2011 Decontamination of Materials with Ozone Gas in the Presence of Vaporous Organic Compounds |  | Eff | PreDecon Spore Loading | CFU / ft^2 | Constant | 6519517888.1717
BioDecon Compendium | USEPA 2011 Decontamination of Materials with Ozone Gas in the Presence of Vaporous Organic Compounds |  | Eff | PreDecon Spore Loading | CFU / ft^2 | Constant | 6519517888.1717
BioDecon Compendium | USEPA 2011 Decontamination of Materials with Ozone Gas in the Presence of Vaporous Organic Compounds |  | Eff | PreDecon Spore Loading | CFU / ft^2 | Constant | 6519517888.1717
BioDecon Compendium | USEPA 2011 Decontamination of Materials with Ozone Gas in the Presence of Vaporous Organic Compounds |  | Eff | PreDecon Spore Loading | CFU / ft^2 | Constant | 6519517888.1717
BioDecon Compendium | USEPA 2011 Decontamination of Materials with Ozone Gas in the Presence of Vaporous Organic Compounds |  | Eff | PreDecon Spore Loading | CFU / ft^2 | Constant | 6519517888.1717
BioDecon Compendium | USEPA 2011 Decontamination of Materials with Ozone Gas in the Presence of Vaporous Organic Compounds |  | Eff | PreDecon Spore Loading | CFU / ft^2 | Constant | 6519517888.1717
BioDecon Compendium | USEPA 2011 Decontamination of Materials with Ozone Gas in the Presence of Vaporous Organic Compounds |  | Eff | PreDecon Spore Loading | CFU / ft^2 | Constant | 6519517888.1717
BioDecon Compendium | USEPA 2011 Decontamination of Materials with Ozone Gas in the Presence of Vaporous Organic Compounds |  | Eff | PreDecon Spore Loading | CFU / ft^2 | Constant | 6519517888.1717
BioDecon Compendium | USEPA 2011 Decontamination of Materials with Ozone Gas in the Presence of Vaporous Organic Compounds |  | Eff | PreDecon Spore Loading | CFU / ft^2 | Constant | 6519517888.1717
BioDecon Compendium | USEPA 2011 Decontamination of Materials with Ozone Gas in the Presence of Vaporous Organic Compounds |  | Eff | PreDecon Spore Loading | CFU / ft^2 | Constant | 6519517888.1717
BioDecon Compendium | USEPA 2011 Decontamination of Materials with Ozone Gas in the Presence of Vaporous Organic Compounds |  | Eff | PreDecon Spore Loading | CFU / ft^2 | Constant | 6519517888.1717
BioDecon Compendium | USEPA 2011 Decontamination of Materials with Ozone Gas in the Presence of Vaporous Organic Compounds |  | Eff | PreDecon Spore Loading | CFU / ft^2 | Constant | 6519517888.1717
BioDecon Compendium | USEPA 2011 Decontamination of Materials with Ozone Gas in the Presence of Vaporous Organic Compounds |  | Eff | PreDecon Spore Loading | CFU / ft^2 | Constant | 6519517888.1717
BioDecon Compendium | USEPA 2011 Decontamination of Materials with Ozone Gas in the Presence of Vaporous Organic Compounds |  | Eff | PreDecon Spore Loading | CFU / ft^2 | Constant | 6519517888.1717
BioDecon Compendium | USEPA 2011 Decontamination of Materials with Ozone Gas in the Presence of Vaporous Organic Compounds |  | Eff | PreDecon Spore Loading | CFU / ft^2 | Constant | 6519517888.1717
BioDecon Compendium | USEPA 2011 Decontamination of Materials with Ozone Gas in the Presence of Vaporous Organic Compounds |  | Eff | PreDecon Spore Loading | CFU / ft^2 | Constant | 6519517888.1717
BioDecon Compendium | USEPA 2011 Decontamination of Materials with Ozone Gas in the Presence of Vaporous Organic Compounds |  | Eff | PreDecon Spore Loading | CFU / ft^2 | Constant | 6519517888.1717
BioDecon Compendium | USEPA 2011 Decontamination of Materials with Ozone Gas in the Presence of Vaporous Organic Compounds |  | Eff | PreDecon Spore Loading | CFU / ft^2 | Constant | 6519517888.1717
BioDecon Compendium | USEPA 2011 Decontamination of Materials with Ozone Gas in the Presence of Vaporous Organic Compounds |  | Eff | PreDecon Spore Loading | CFU / ft^2 | Constant | 6519517888.1717
BioDecon Compendium | USEPA 2011 Decontamination of Materials with Ozone Gas in the Presence of Vaporous Organic Compounds |  | Eff | PreDecon Spore Loading | CFU / ft^2 | Constant | 6519517888.1717
BioDecon Compendium | USEPA 2011 Decontamination of Materials with Ozone Gas in the Presence of Vaporous Organic Compounds |  | Eff | PreDecon Spore Loading | CFU / ft^2 | Constant | 6519517888.1717
BioDecon Compendium | USEPA 2011 Decontamination of Materials with Ozone Gas in the Presence of Vaporous Organic Compounds |  | Eff | PreDecon Spore Loading | CFU / ft^2 | Constant | 6519517888.1717
BioDecon Compendium | USEPA 2011 Decontamination of Materials with Ozone Gas in the Presence of Vaporous Organic Compounds |  | Eff | PreDecon Spore Loading | CFU / ft^2 | Constant | 6519517888.1717
BioDecon Compendium | USEPA 2011 Decontamination of Materials with Ozone Gas in the Presence of Vaporous Organic Compounds |  | Eff | PreDecon Spore Loading | CFU / ft^2 | Constant | 6519517888.1717
BioDecon Compendium | USEPA 2011 Decontamination of Materials with Ozone Gas in the Presence of Vaporous Organic Compounds |  | Eff | PreDecon Spore Loading | CFU / ft^2 | Constant | 6519517888.1717
BioDecon Compendium | USEPA 2011 Decontamination of Materials with Ozone Gas in the Presence of Vaporous Organic Compounds |  | Eff | PreDecon Spore Loading | CFU / ft^2 | Constant | 6519517888.1717
BioDecon Compendium | USEPA 2011 Decontamination of Materials with Ozone Gas in the Presence of Vaporous Organic Compounds |  | Eff | PreDecon Spore Loading | CFU / ft^2 | Constant | 6519517888.1717
BioDecon Compendium | USEPA 2011 Decontamination of Materials with Ozone Gas in the Presence of Vaporous Organic Compounds |  | Eff | PreDecon Spore Loading | CFU / ft^2 | Constant | 6519517888.1717
BioDecon Compendium | USEPA 2011 Decontamination of Materials with Ozone Gas in the Presence of Vaporous Organic Compounds |  | Eff | PreDecon Spore Loading | CFU / ft^2 | Constant | 6519517888.1717
BioDecon Compendium | USEPA 2011 Decontamination of Materials with Ozone Gas in the Presence of Vaporous Organic Compounds |  | Eff | PreDecon Spore Loading | CFU / ft^2 | Constant | 6519517888.1717
BioDecon Compendium | USEPA 2011 Decontamination of Materials with Ozone Gas in the Presence of Vaporous Organic Compounds |  | Eff | PreDecon Spore Loading | CFU / ft^2 | Constant | 6519517888.1717
BioDecon Compendium | USEPA 2011 Decontamination of Materials with Ozone Gas in the Presence of Vaporous Organic Compounds |  | Eff | PreDecon Spore Loading | CFU / ft^2 | Constant | 6519517888.1717
BioDecon Compendium | USEPA 2012 Decontamination of Indoor and Outdoor Materials with Aqueous Chlorine Dioxide Solutions |  | Eff | PreDecon Spore Loading | CFU / ft^2 | Constant | 6519517888.1717
BioDecon Compendium | USEPA 2012 Decontamination of Indoor and Outdoor Materials with Aqueous Chlorine Dioxide Solutions |  | Eff | PreDecon Spore Loading | CFU / ft^2 | Constant | 6519517888.1717
BioDecon Compendium | USEPA 2012 Decontamination of Indoor and Outdoor Materials with Aqueous Chlorine Dioxide Solutions |  | Eff | PreDecon Spore Loading | CFU / ft^2 | Constant | 6519517888.1717
BioDecon Compendium | USEPA 2012 Decontamination of Indoor and Outdoor Materials with Aqueous Chlorine Dioxide Solutions |  | Eff | PreDecon Spore Loading | CFU / ft^2 | Constant | 6519517888.1717
BioDecon Compendium | USEPA 2012 Decontamination of Indoor and Outdoor Materials with Aqueous Chlorine Dioxide Solutions |  | Eff | PreDecon Spore Loading | CFU / ft^2 | Constant | 6519517888.1717
BioDecon Compendium | USEPA 2012 Decontamination of Indoor and Outdoor Materials with Aqueous Chlorine Dioxide Solutions |  | Eff | PreDecon Spore Loading | CFU / ft^2 | Constant | 6519517888.1717
BioDecon Compendium | USEPA 2012 Decontamination of Indoor and Outdoor Materials with Aqueous Chlorine Dioxide Solutions |  | Eff | PreDecon Spore Loading | CFU / ft^2 | Constant | 6519517888.1717
BioDecon Compendium | USEPA 2012 Decontamination of Indoor and Outdoor Materials with Aqueous Chlorine Dioxide Solutions |  | Eff | PreDecon Spore Loading | CFU / ft^2 | Constant | 6519517888.1717
BioDecon Compendium | USEPA 2012 Decontamination of Indoor and Outdoor Materials with Aqueous Chlorine Dioxide Solutions |  | Eff | PreDecon Spore Loading | CFU / ft^2 | Constant | 26543751401.8419
BioDecon Compendium | USEPA 2012 Decontamination of Indoor and Outdoor Materials with Aqueous Chlorine Dioxide Solutions |  | Eff | PreDecon Spore Loading | CFU / ft^2 | Constant | 6519517888.1717
BioDecon Compendium | USEPA 2012 Decontamination of Indoor and Outdoor Materials with Aqueous Chlorine Dioxide Solutions |  | Eff | PreDecon Spore Loading | CFU / ft^2 | Constant | 6519517888.1717
BioDecon Compendium | USEPA 2012 Decontamination of Indoor and Outdoor Materials with Aqueous Chlorine Dioxide Solutions |  | Eff | PreDecon Spore Loading | CFU / ft^2 | Constant | 6519517888.1717
BioDecon Compendium | USEPA 2012 Decontamination of Indoor and Outdoor Materials with Aqueous Chlorine Dioxide Solutions |  | Eff | PreDecon Spore Loading | CFU / ft^2 | Constant | 6519517888.1717
BioDecon Compendium | USEPA 2012 Decontamination of Indoor and Outdoor Materials with Aqueous Chlorine Dioxide Solutions |  | Eff | PreDecon Spore Loading | CFU / ft^2 | Constant | 26543751401.8419
BioDecon Compendium | USEPA 2012 Decontamination of Indoor and Outdoor Materials with Aqueous Chlorine Dioxide Solutions |  | Eff | PreDecon Spore Loading | CFU / ft^2 | Constant | 6519517888.1717
BioDecon Compendium | USEPA 2012 Decontamination of Indoor and Outdoor Materials with Aqueous Chlorine Dioxide Solutions |  | Eff | PreDecon Spore Loading | CFU / ft^2 | Constant | 6519517888.1717
BioDecon Compendium | USEPA 2012 Decontamination of Indoor and Outdoor Materials with Aqueous Chlorine Dioxide Solutions |  | Eff | PreDecon Spore Loading | CFU / ft^2 | Constant | 6519517888.1717
BioDecon Compendium | USEPA 2012 Decontamination of Indoor and Outdoor Materials with Aqueous Chlorine Dioxide Solutions |  | Eff | PreDecon Spore Loading | CFU / ft^2 | Constant | 6519517888.1717
BioDecon Compendium | USEPA 2012 Decontamination of Indoor and Outdoor Materials with Aqueous Chlorine Dioxide Solutions |  | Eff | PreDecon Spore Loading | CFU / ft^2 | Constant | 6519517888.1717
BioDecon Compendium | USEPA 2012 Decontamination of Indoor and Outdoor Materials with Aqueous Chlorine Dioxide Solutions |  | Eff | PreDecon Spore Loading | CFU / ft^2 | Constant | 6519517888.1717
BioDecon Compendium | USEPA 2012 Decontamination of Indoor and Outdoor Materials with Aqueous Chlorine Dioxide Solutions |  | Eff | PreDecon Spore Loading | CFU / ft^2 | Constant | 6519517888.1717
BioDecon Compendium | USEPA 2012 Decontamination of Indoor and Outdoor Materials with Aqueous Chlorine Dioxide Solutions |  | Eff | PreDecon Spore Loading | CFU / ft^2 | Constant | 30967709968.8155
BioDecon Compendium | USEPA 2012 Decontamination of Indoor and Outdoor Materials with Aqueous Chlorine Dioxide Solutions |  | Eff | PreDecon Spore Loading | CFU / ft^2 | Constant | 26543751401.8419
BioDecon Compendium | USEPA 2012 Decontamination of Indoor and Outdoor Materials with Aqueous Chlorine Dioxide Solutions |  | Eff | PreDecon Spore Loading | CFU / ft^2 | Constant | 26543751401.8419
BioDecon Compendium | USEPA 2012 Decontamination of Indoor and Outdoor Materials with Aqueous Chlorine Dioxide Solutions |  | Eff | PreDecon Spore Loading | CFU / ft^2 | Constant | 6519517888.1717
BioDecon Compendium | USEPA 2012 Decontamination of Indoor and Outdoor Materials with Aqueous Chlorine Dioxide Solutions |  | Eff | PreDecon Spore Loading | CFU / ft^2 | Constant | 6519517888.1717
BioDecon Compendium | USEPA 2012 Decontamination of Indoor and Outdoor Materials with Aqueous Chlorine Dioxide Solutions |  | Eff | PreDecon Spore Loading | CFU / ft^2 | Constant | 6519517888.1717
BioDecon Compendium | USEPA 2012 Decontamination of Indoor and Outdoor Materials with Aqueous Chlorine Dioxide Solutions |  | Eff | PreDecon Spore Loading | CFU / ft^2 | Constant | 30967709968.8155
BioDecon Compendium | USEPA 2012 Decontamination of Indoor and Outdoor Materials with Aqueous Chlorine Dioxide Solutions |  | Eff | PreDecon Spore Loading | CFU / ft^2 | Constant | 26543751401.8419
BioDecon Compendium | USEPA 2012 Decontamination of Indoor and Outdoor Materials with Aqueous Chlorine Dioxide Solutions |  | Eff | PreDecon Spore Loading | CFU / ft^2 | Constant | 26543751401.8419
BioDecon Compendium | USEPA 2012 Decontamination of Indoor and Outdoor Materials with Aqueous Chlorine Dioxide Solutions |  | Eff | PreDecon Spore Loading | CFU / ft^2 | Constant | 6519517888.1717
BioDecon Compendium | USEPA 2012 Decontamination of Indoor and Outdoor Materials with Aqueous Chlorine Dioxide Solutions |  | Eff | PreDecon Spore Loading | CFU / ft^2 | Constant | 6519517888.1717
BioDecon Compendium | USEPA 2012 Decontamination of Indoor and Outdoor Materials with Aqueous Chlorine Dioxide Solutions |  | Eff | PreDecon Spore Loading | CFU / ft^2 | Constant | 6519517888.1717
BioDecon Compendium | USEPA 2012 Decontamination of Indoor and Outdoor Materials with Aqueous Chlorine Dioxide Solutions |  | Eff | PreDecon Spore Loading | CFU / ft^2 | Constant | 30967709968.8155
BioDecon Compendium | USEPA 2012 Decontamination of Indoor and Outdoor Materials with Aqueous Chlorine Dioxide Solutions |  | Eff | PreDecon Spore Loading | CFU / ft^2 | Constant | 26543751401.8419
BioDecon Compendium | USEPA 2012 Decontamination of Indoor and Outdoor Materials with Aqueous Chlorine Dioxide Solutions |  | Eff | PreDecon Spore Loading | CFU / ft^2 | Constant | 26543751401.8419
BioDecon Compendium | USEPA 2012 Decontamination of Indoor and Outdoor Materials with Aqueous Chlorine Dioxide Solutions |  | Eff | PreDecon Spore Loading | CFU / ft^2 | Constant | 6519517888.1717
BioDecon Compendium | USEPA 2012 Decontamination of Indoor and Outdoor Materials with Aqueous Chlorine Dioxide Solutions |  | Eff | PreDecon Spore Loading | CFU / ft^2 | Constant | 6519517888.1717
BioDecon Compendium | USEPA 2012 Decontamination of Indoor and Outdoor Materials with Aqueous Chlorine Dioxide Solutions |  | Eff | PreDecon Spore Loading | CFU / ft^2 | Constant | 6519517888.1717
BioDecon Compendium | USEPA 2012 Decontamination of Indoor and Outdoor Materials with Aqueous Chlorine Dioxide Solutions |  | Eff | PreDecon Spore Loading | CFU / ft^2 | Constant | 30967709968.8155
BioDecon Compendium | USEPA 2012 Decontamination of Indoor and Outdoor Materials with Aqueous Chlorine Dioxide Solutions |  | Eff | PreDecon Spore Loading | CFU / ft^2 | Constant | 26543751401.8419
BioDecon Compendium | USEPA 2012 Decontamination of Indoor and Outdoor Materials with Aqueous Chlorine Dioxide Solutions |  | Eff | PreDecon Spore Loading | CFU / ft^2 | Constant | 26543751401.8419
BioDecon Compendium | USEPA 2012 Decontamination of Indoor and Outdoor Materials with Aqueous Chlorine Dioxide Solutions |  | Eff | PreDecon Spore Loading | CFU / ft^2 | Constant | 6519517888.1717
BioDecon Compendium | USEPA 2012 Decontamination of Indoor and Outdoor Materials with Aqueous Chlorine Dioxide Solutions |  | Eff | PreDecon Spore Loading | CFU / ft^2 | Constant | 6519517888.1717
BioDecon Compendium | USEPA 2012 Decontamination of Indoor and Outdoor Materials with Aqueous Chlorine Dioxide Solutions |  | Eff | PreDecon Spore Loading | CFU / ft^2 | Constant | 6519517888.1717
BioDecon Compendium | USEPA 2012 Decontamination of Indoor and Outdoor Materials with Aqueous Chlorine Dioxide Solutions |  | Eff | PreDecon Spore Loading | CFU / ft^2 | Constant | 30967709968.8155
BioDecon Compendium | USEPA 2012 Decontamination of Indoor and Outdoor Materials with Aqueous Chlorine Dioxide Solutions |  | Eff | PreDecon Spore Loading | CFU / ft^2 | Constant | 26543751401.8419
BioDecon Compendium | USEPA 2012 Decontamination of Indoor and Outdoor Materials with Aqueous Chlorine Dioxide Solutions |  | Eff | PreDecon Spore Loading | CFU / ft^2 | Constant | 26543751401.8419
BioDecon Compendium | USEPA 2012 Decontamination of Indoor and Outdoor Materials with Aqueous Chlorine Dioxide Solutions |  | Eff | PreDecon Spore Loading | CFU / ft^2 | Constant | 6519517888.1717
BioDecon Compendium | USEPA 2012 Decontamination of Indoor and Outdoor Materials with Aqueous Chlorine Dioxide Solutions |  | Eff | PreDecon Spore Loading | CFU / ft^2 | Constant | 6519517888.1717
BioDecon Compendium | USEPA 2012 Decontamination of Indoor and Outdoor Materials with Aqueous Chlorine Dioxide Solutions |  | Eff | PreDecon Spore Loading | CFU / ft^2 | Constant | 6519517888.1717
BioDecon Compendium | USEPA 2012 Decontamination of Indoor and Outdoor Materials with Aqueous Chlorine Dioxide Solutions |  | Eff | PreDecon Spore Loading | CFU / ft^2 | Constant | 30967709968.8155
BioDecon Compendium | USEPA 2012 Decontamination of Indoor and Outdoor Materials with Aqueous Chlorine Dioxide Solutions |  | Eff | PreDecon Spore Loading | CFU / ft^2 | Constant | 26543751401.8419
BioDecon Compendium | USEPA 2012 Decontamination of Indoor and Outdoor Materials with Aqueous Chlorine Dioxide Solutions |  | Eff | PreDecon Spore Loading | CFU / ft^2 | Constant | 26543751401.8419
BioDecon Compendium | USEPA 2012 Decontamination of Indoor and Outdoor Materials with Aqueous Chlorine Dioxide Solutions |  | Eff | PreDecon Spore Loading | CFU / ft^2 | Constant | 6519517888.1717
BioDecon Compendium | USEPA 2012 Decontamination of Indoor and Outdoor Materials with Aqueous Chlorine Dioxide Solutions |  | Eff | PreDecon Spore Loading | CFU / ft^2 | Constant | 6519517888.1717
BioDecon Compendium | USEPA 2012 Decontamination of Indoor and Outdoor Materials with Aqueous Chlorine Dioxide Solutions |  | Eff | PreDecon Spore Loading | CFU / ft^2 | Constant | 6519517888.1717
BioDecon Compendium | USEPA 2012 Decontamination of Indoor and Outdoor Materials with Aqueous Chlorine Dioxide Solutions |  | Eff | PreDecon Spore Loading | CFU / ft^2 | Constant | 30967709968.8155
BioDecon Compendium | USEPA 2012 Decontamination of Indoor and Outdoor Materials with Aqueous Chlorine Dioxide Solutions |  | Eff | PreDecon Spore Loading | CFU / ft^2 | Constant | 26543751401.8419
BioDecon Compendium | USEPA 2012 Decontamination of Indoor and Outdoor Materials with Aqueous Chlorine Dioxide Solutions |  | Eff | PreDecon Spore Loading | CFU / ft^2 | Constant | 26543751401.8419
BioDecon Compendium | USEPA 2012 Decontamination of Indoor and Outdoor Materials with Aqueous Chlorine Dioxide Solutions |  | Eff | PreDecon Spore Loading | CFU / ft^2 | Constant | 6519517888.1717
BioDecon Compendium | USEPA 2012 Decontamination of Indoor and Outdoor Materials with Aqueous Chlorine Dioxide Solutions |  | Eff | PreDecon Spore Loading | CFU / ft^2 | Constant | 6519517888.1717
BioDecon Compendium | USEPA 2012 Decontamination of Indoor and Outdoor Materials with Aqueous Chlorine Dioxide Solutions |  | Eff | PreDecon Spore Loading | CFU / ft^2 | Constant | 6519517888.1717
BioDecon Compendium | USEPA 2012 Decontamination of Indoor and Outdoor Materials with Aqueous Chlorine Dioxide Solutions |  | Eff | PreDecon Spore Loading | CFU / ft^2 | Constant | 30967709968.8155
BioDecon Compendium | USEPA 2012 Decontamination of Indoor and Outdoor Materials with Aqueous Chlorine Dioxide Solutions |  | Eff | PreDecon Spore Loading | CFU / ft^2 | Constant | 26543751401.8419
BioDecon Compendium | USEPA 2012 Decontamination of Indoor and Outdoor Materials with Aqueous Chlorine Dioxide Solutions |  | Eff | PreDecon Spore Loading | CFU / ft^2 | Constant | 26543751401.8419
BioDecon Compendium | USEPA 2012 Decontamination of Indoor and Outdoor Materials with Aqueous Chlorine Dioxide Solutions |  | Eff | PreDecon Spore Loading | CFU / ft^2 | Constant | 6519517888.1717
BioDecon Compendium | USEPA 2012 Decontamination of Indoor and Outdoor Materials with Aqueous Chlorine Dioxide Solutions |  | Eff | PreDecon Spore Loading | CFU / ft^2 | Constant | 6519517888.1717
BioDecon Compendium | USEPA 2012 Decontamination of Indoor and Outdoor Materials with Aqueous Chlorine Dioxide Solutions |  | Eff | PreDecon Spore Loading | CFU / ft^2 | Constant | 6519517888.1717
BioDecon Compendium | USEPA 2012 Decontamination of Indoor and Outdoor Materials with Aqueous Chlorine Dioxide Solutions |  | Eff | PreDecon Spore Loading | CFU / ft^2 | Constant | 30967709968.8155
BioDecon Compendium | USEPA 2012 Decontamination of Indoor and Outdoor Materials with Aqueous Chlorine Dioxide Solutions |  | Eff | PreDecon Spore Loading | CFU / ft^2 | Constant | 26543751401.8419
BioDecon Compendium | USEPA 2012 Decontamination of Indoor and Outdoor Materials with Aqueous Chlorine Dioxide Solutions |  | Eff | PreDecon Spore Loading | CFU / ft^2 | Constant | 26543751401.8419
BioDecon Compendium | USEPA 2012 Decontamination of Indoor and Outdoor Materials with Aqueous Chlorine Dioxide Solutions |  | Eff | PreDecon Spore Loading | CFU / ft^2 | Constant | 6519517888.1717
BioDecon Compendium | USEPA 2012 Decontamination of Indoor and Outdoor Materials with Aqueous Chlorine Dioxide Solutions |  | Eff | PreDecon Spore Loading | CFU / ft^2 | Constant | 6519517888.1717
BioDecon Compendium | USEPA 2012 Decontamination of Indoor and Outdoor Materials with Aqueous Chlorine Dioxide Solutions |  | Eff | PreDecon Spore Loading | CFU / ft^2 | Constant | 6519517888.1717
BioDecon Compendium | USEPA 2012 Decontamination of Indoor and Outdoor Materials with Aqueous Chlorine Dioxide Solutions |  | Eff | PreDecon Spore Loading | CFU / ft^2 | Constant | 30967709968.8155
BioDecon Compendium | USEPA 2012 Decontamination of Indoor and Outdoor Materials with Aqueous Chlorine Dioxide Solutions |  | Eff | PreDecon Spore Loading | CFU / ft^2 | Constant | 26543751401.8419
BioDecon Compendium | USEPA 2012 Decontamination of Indoor and Outdoor Materials with Aqueous Chlorine Dioxide Solutions |  | Eff | PreDecon Spore Loading | CFU / ft^2 | Constant | 26543751401.8419
BioDecon Compendium | USEPA 2012 Decontamination of Indoor and Outdoor Materials with Aqueous Chlorine Dioxide Solutions |  | Eff | PreDecon Spore Loading | CFU / ft^2 | Constant | 6519517888.1717
BioDecon Compendium | USEPA 2012 Decontamination of Indoor and Outdoor Materials with Aqueous Chlorine Dioxide Solutions |  | Eff | PreDecon Spore Loading | CFU / ft^2 | Constant | 6519517888.1717
BioDecon Compendium | USEPA 2012 Decontamination of Indoor and Outdoor Materials with Aqueous Chlorine Dioxide Solutions |  | Eff | PreDecon Spore Loading | CFU / ft^2 | Constant | 30967709968.8155
BioDecon Compendium | USEPA 2012 Decontamination of Indoor and Outdoor Materials with Aqueous Chlorine Dioxide Solutions |  | Eff | PreDecon Spore Loading | CFU / ft^2 | Constant | 6519517888.1717
BioDecon Compendium | USEPA 2012 Decontamination of Indoor and Outdoor Materials with Aqueous Chlorine Dioxide Solutions |  | Eff | PreDecon Spore Loading | CFU / ft^2 | Constant | 6519517888.1717
BioDecon Compendium | USEPA 2012 Decontamination of Indoor and Outdoor Materials with Aqueous Chlorine Dioxide Solutions |  | Eff | PreDecon Spore Loading | CFU / ft^2 | Constant | 30967709968.8155
BioDecon Compendium | USEPA 2012 Decontamination of Indoor and Outdoor Materials with Aqueous Chlorine Dioxide Solutions |  | Eff | PreDecon Spore Loading | CFU / ft^2 | Constant | 6519517888.1717
BioDecon Compendium | USEPA 2012 Decontamination of Indoor and Outdoor Materials with Aqueous Chlorine Dioxide Solutions |  | Eff | PreDecon Spore Loading | CFU / ft^2 | Constant | 6519517888.1717
BioDecon Compendium | USEPA 2012 Decontamination of Indoor and Outdoor Materials with Aqueous Chlorine Dioxide Solutions |  | Eff | PreDecon Spore Loading | CFU / ft^2 | Constant | 30967709968.8155
BioDecon Compendium | USEPA 2012 Decontamination of Indoor and Outdoor Materials with Aqueous Chlorine Dioxide Solutions |  | Eff | PreDecon Spore Loading | CFU / ft^2 | Constant | 6519517888.1717
BioDecon Compendium | USEPA 2012 Decontamination of Indoor and Outdoor Materials with Aqueous Chlorine Dioxide Solutions |  | Eff | PreDecon Spore Loading | CFU / ft^2 | Constant | 6519517888.1717
BioDecon Compendium | USEPA 2012 Decontamination of Indoor and Outdoor Materials with Aqueous Chlorine Dioxide Solutions |  | Eff | PreDecon Spore Loading | CFU / ft^2 | Constant | 30967709968.8155
BioDecon Compendium | USEPA 2012 Assessment of Liquid and Physical Decontamination Methods for Environmental Surfaces Contaminated with Bacterial Spores: Development and Evaluation of the Decontamination Procedural Steps |  | Eff | PreDecon Spore Loading | CFU / ft^2 | Constant | 7346945.8855
BioDecon Compendium | USEPA 2012 Assessment of Liquid and Physical Decontamination Methods for Environmental Surfaces Contaminated with Bacterial Spores: Development and Evaluation of the Decontamination Procedural Steps |  | Eff | PreDecon Spore Loading | CFU / ft^2 | Constant | 7346945.8855
BioDecon Compendium | USEPA 2012 Assessment of Liquid and Physical Decontamination Methods for Environmental Surfaces Contaminated with Bacterial Spores: Development and Evaluation of the Decontamination Procedural Steps |  | Eff | PreDecon Spore Loading | CFU / ft^2 | Constant | 7346945.8855
BioDecon Compendium | USEPA 2012 Assessment of Liquid and Physical Decontamination Methods for Environmental Surfaces Contaminated with Bacterial Spores: Development and Evaluation of the Decontamination Procedural Steps |  | Eff | PreDecon Spore Loading | CFU / ft^2 | Constant | 7346945.8855
BioDecon Compendium | USEPA 2012 Assessment of Liquid and Physical Decontamination Methods for Environmental Surfaces Contaminated with Bacterial Spores: Development and Evaluation of the Decontamination Procedural Steps |  | Eff | PreDecon Spore Loading | CFU / ft^2 | Constant | 7346945.8855
BioDecon Compendium | USEPA 2012 Assessment of Liquid and Physical Decontamination Methods for Environmental Surfaces Contaminated with Bacterial Spores: Development and Evaluation of the Decontamination Procedural Steps |  | Eff | PreDecon Spore Loading | CFU / ft^2 | Constant | 7346945.8855
BioDecon Compendium | USEPA 2012 Assessment of Liquid and Physical Decontamination Methods for Environmental Surfaces Contaminated with Bacterial Spores: Development and Evaluation of the Decontamination Procedural Steps |  | Eff | PreDecon Spore Loading | CFU / ft^2 | Constant | 7346945.8855
BioDecon Compendium | USEPA 2012 Assessment of Liquid and Physical Decontamination Methods for Environmental Surfaces Contaminated with Bacterial Spores: Development and Evaluation of the Decontamination Procedural Steps |  | Eff | PreDecon Spore Loading | CFU / ft^2 | Constant | 7346945.8855
BioDecon Compendium | USEPA 2012 Assessment of Liquid and Physical Decontamination Methods for Environmental Surfaces Contaminated with Bacterial Spores: Development and Evaluation of the Decontamination Procedural Steps |  | Eff | PreDecon Spore Loading | CFU / ft^2 | Constant | 7346945.8855
BioDecon Compendium | USEPA 2012 Assessment of Liquid and Physical Decontamination Methods for Environmental Surfaces Contaminated with Bacterial Spores: Development and Evaluation of the Decontamination Procedural Steps |  | Eff | PreDecon Spore Loading | CFU / ft^2 | Constant | 7346945.8855
BioDecon Compendium | USEPA 2012 Assessment of Liquid and Physical Decontamination Methods for Environmental Surfaces Contaminated with Bacterial Spores: Development and Evaluation of the Decontamination Procedural Steps |  | Eff | PreDecon Spore Loading | CFU / ft^2 | Constant | 7346945.8855
BioDecon Compendium | USEPA 2012 Assessment of Liquid and Physical Decontamination Methods for Environmental Surfaces Contaminated with Bacterial Spores: Development and Evaluation of the Decontamination Procedural Steps |  | Eff | PreDecon Spore Loading | CFU / ft^2 | Constant | 7346945.8855
BioDecon Compendium | USEPA 2012 Assessment of Liquid and Physical Decontamination Methods for Environmental Surfaces Contaminated with Bacterial Spores: Development and Evaluation of the Decontamination Procedural Steps |  | Eff | PreDecon Spore Loading | CFU / ft^2 | Constant | 7346945.8855
BioDecon Compendium | USEPA 2012 Assessment of Liquid and Physical Decontamination Methods for Environmental Surfaces Contaminated with Bacterial Spores: Development and Evaluation of the Decontamination Procedural Steps |  | Eff | PreDecon Spore Loading | CFU / ft^2 | Constant | 7346945.8855
BioDecon Compendium | USEPA 2012 Assessment of Liquid and Physical Decontamination Methods for Environmental Surfaces Contaminated with Bacterial Spores: Development and Evaluation of the Decontamination Procedural Steps |  | Eff | PreDecon Spore Loading | CFU / ft^2 | Constant | 7346945.8855
BioDecon Compendium | USEPA 2012 Assessment of Liquid and Physical Decontamination Methods for Environmental Surfaces Contaminated with Bacterial Spores: Development and Evaluation of the Decontamination Procedural Steps |  | Eff | PreDecon Spore Loading | CFU / ft^2 | Constant | 7346945.8855
BioDecon Compendium | USEPA 2012 Assessment of Liquid and Physical Decontamination Methods for Environmental Surfaces Contaminated with Bacterial Spores: Development and Evaluation of the Decontamination Procedural Steps |  | Eff | PreDecon Spore Loading | CFU / ft^2 | Constant | 7346945.8855
BioDecon Compendium | USEPA 2012 Assessment of Liquid and Physical Decontamination Methods for Environmental Surfaces Contaminated with Bacterial Spores: Development and Evaluation of the Decontamination Procedural Steps |  | Eff | PreDecon Spore Loading | CFU / ft^2 | Constant | 7346945.8855
BioDecon Compendium | USEPA 2012 Assessment of Liquid and Physical Decontamination Methods for Environmental Surfaces Contaminated with Bacterial Spores: Development and Evaluation of the Decontamination Procedural Steps |  | Eff | PreDecon Spore Loading | CFU / ft^2 | Constant | 7346945.8855
BioDecon Compendium | USEPA 2012 Assessment of Liquid and Physical Decontamination Methods for Environmental Surfaces Contaminated with Bacterial Spores: Development and Evaluation of the Decontamination Procedural Steps |  | Eff | PreDecon Spore Loading | CFU / ft^2 | Constant | 7346945.8855
BioDecon Compendium | USEPA 2012 Assessment of Liquid and Physical Decontamination Methods for Environmental Surfaces Contaminated with Bacterial Spores: Development and Evaluation of the Decontamination Procedural Steps |  | Eff | PreDecon Spore Loading | CFU / ft^2 | Constant | 7346945.8855
BioDecon Compendium | USEPA 2012 Assessment of Liquid and Physical Decontamination Methods for Environmental Surfaces Contaminated with Bacterial Spores: Development and Evaluation of the Decontamination Procedural Steps |  | Eff | PreDecon Spore Loading | CFU / ft^2 | Constant | 7346945.8855
BioDecon Compendium | USEPA 2012 Assessment of Liquid and Physical Decontamination Methods for Environmental Surfaces Contaminated with Bacterial Spores: Development and Evaluation of the Decontamination Procedural Steps |  | Eff | PreDecon Spore Loading | CFU / ft^2 | Constant | 7346945.8855
BioDecon Compendium | USEPA 2012 Assessment of Liquid and Physical Decontamination Methods for Environmental Surfaces Contaminated with Bacterial Spores: Development and Evaluation of the Decontamination Procedural Steps |  | Eff | PreDecon Spore Loading | CFU / ft^2 | Constant | 7346945.8855
BioDecon Compendium | USEPA 2012 Assessment of Liquid and Physical Decontamination Methods for Environmental Surfaces Contaminated with Bacterial Spores: Development and Evaluation of the Decontamination Procedural Steps |  | Eff | PreDecon Spore Loading | CFU / ft^2 | Constant | 7346945.8855
BioDecon Compendium | USEPA 2012 Assessment of Liquid and Physical Decontamination Methods for Environmental Surfaces Contaminated with Bacterial Spores: Development and Evaluation of the Decontamination Procedural Steps |  | Eff | PreDecon Spore Loading | CFU / ft^2 | Constant | 7346945.8855
BioDecon Compendium | USEPA 2012 Assessment of Liquid and Physical Decontamination Methods for Environmental Surfaces Contaminated with Bacterial Spores: Development and Evaluation of the Decontamination Procedural Steps |  | Eff | PreDecon Spore Loading | CFU / ft^2 | Constant | 7346945.8855
BioDecon Compendium | USEPA 2012 Assessment of Liquid and Physical Decontamination Methods for Environmental Surfaces Contaminated with Bacterial Spores: Development and Evaluation of the Decontamination Procedural Steps |  | Eff | PreDecon Spore Loading | CFU / ft^2 | Constant | 7346945.8855
BioDecon Compendium | USEPA 2012 Assessment of Liquid and Physical Decontamination Methods for Environmental Surfaces Contaminated with Bacterial Spores: Development and Evaluation of the Decontamination Procedural Steps |  | Eff | PreDecon Spore Loading | CFU / ft^2 | Constant | 7346945.8855
BioDecon Compendium | USEPA 2012 Assessment of Liquid and Physical Decontamination Methods for Environmental Surfaces Contaminated with Bacterial Spores: Development and Evaluation of the Decontamination Procedural Steps |  | Eff | PreDecon Spore Loading | CFU / ft^2 | Constant | 7346945.8855
BioDecon Compendium | USEPA 2012 Assessment of Liquid and Physical Decontamination Methods for Environmental Surfaces Contaminated with Bacterial Spores: Development and Evaluation of the Decontamination Procedural Steps |  | Eff | PreDecon Spore Loading | CFU / ft^2 | Constant | 7346945.8855
BioDecon Compendium | USEPA 2012 Assessment of Liquid and Physical Decontamination Methods for Environmental Surfaces Contaminated with Bacterial Spores: Development and Evaluation of the Decontamination Procedural Steps |  | Eff | PreDecon Spore Loading | CFU / ft^2 | Constant | 7346945.8855
BioDecon Compendium | USEPA 2012 Assessment of Liquid and Physical Decontamination Methods for Environmental Surfaces Contaminated with Bacterial Spores: Development and Evaluation of the Decontamination Procedural Steps |  | Eff | PreDecon Spore Loading | CFU / ft^2 | Constant | 7346945.8855
BioDecon Compendium | USEPA 2012 Assessment of Liquid and Physical Decontamination Methods for Environmental Surfaces Contaminated with Bacterial Spores: Development and Evaluation of the Decontamination Procedural Steps |  | Eff | PreDecon Spore Loading | CFU / ft^2 | Constant | 7346945.8855
BioDecon Compendium | USEPA 2012 Assessment of Liquid and Physical Decontamination Methods for Environmental Surfaces Contaminated with Bacterial Spores: Development and Evaluation of the Decontamination Procedural Steps |  | Eff | PreDecon Spore Loading | CFU / ft^2 | Constant | 7346945.8855
BioDecon Compendium | USEPA 2012 Assessment of Liquid and Physical Decontamination Methods for Environmental Surfaces Contaminated with Bacterial Spores: Development and Evaluation of the Decontamination Procedural Steps |  | Eff | PreDecon Spore Loading | CFU / ft^2 | Constant | 7346945.8855
BioDecon Compendium | USEPA 2012 Assessment of Liquid and Physical Decontamination Methods for Environmental Surfaces Contaminated with Bacterial Spores: Development and Evaluation of the Decontamination Procedural Steps |  | Eff | PreDecon Spore Loading | CFU / ft^2 | Constant | 7346945.8855
BioDecon Compendium | USEPA 2012 Assessment of Liquid and Physical Decontamination Methods for Environmental Surfaces Contaminated with Bacterial Spores: Development and Evaluation of the Decontamination Procedural Steps |  | Eff | PreDecon Spore Loading | CFU / ft^2 | Constant | 7346945.8855
BioDecon Compendium | USEPA 2012 Assessment of Liquid and Physical Decontamination Methods for Environmental Surfaces Contaminated with Bacterial Spores: Development and Evaluation of the Decontamination Procedural Steps |  | Eff | PreDecon Spore Loading | CFU / ft^2 | Constant | 7346945.8855
BioDecon Compendium | USEPA 2012 Assessment of Liquid and Physical Decontamination Methods for Environmental Surfaces Contaminated with Bacterial Spores: Development and Evaluation of the Decontamination Procedural Steps |  | Eff | PreDecon Spore Loading | CFU / ft^2 | Constant | 7346945.8855
BioDecon Compendium | USEPA 2012 Assessment of Liquid and Physical Decontamination Methods for Environmental Surfaces Contaminated with Bacterial Spores: Development and Evaluation of the Decontamination Procedural Steps |  | Eff | PreDecon Spore Loading | CFU / ft^2 | Constant | 7346945.8855
BioDecon Compendium | USEPA 2012 Assessment of Liquid and Physical Decontamination Methods for Environmental Surfaces Contaminated with Bacterial Spores: Development and Evaluation of the Decontamination Procedural Steps |  | Eff | PreDecon Spore Loading | CFU / ft^2 | Constant | 7346945.8855
BioDecon Compendium | USEPA 2012 Assessment of Liquid and Physical Decontamination Methods for Environmental Surfaces Contaminated with Bacterial Spores: Development and Evaluation of the Decontamination Procedural Steps |  | Eff | PreDecon Spore Loading | CFU / ft^2 | Constant | 7346945.8855
BioDecon Compendium | USEPA 2012 Assessment of Liquid and Physical Decontamination Methods for Environmental Surfaces Contaminated with Bacterial Spores: Development and Evaluation of the Decontamination Procedural Steps |  | Eff | PreDecon Spore Loading | CFU / ft^2 | Constant | 7346945.8855
BioDecon Compendium | USEPA 2012 Assessment of Liquid and Physical Decontamination Methods for Environmental Surfaces Contaminated with Bacterial Spores: Development and Evaluation of the Decontamination Procedural Steps |  | Eff | PreDecon Spore Loading | CFU / ft^2 | Constant | 7346945.8855
BioDecon Compendium | USEPA 2012 Assessment of Liquid and Physical Decontamination Methods for Environmental Surfaces Contaminated with Bacterial Spores: Development and Evaluation of the Decontamination Procedural Steps |  | Eff | PreDecon Spore Loading | CFU / ft^2 | Constant | 7346945.8855
BioDecon Compendium | USEPA 2013 Evaluation of Ethylene Oxide for the Inactivation of Bacillus anthracis |  | Eff | PreDecon Spore Loading | CFU / ft^2 | Constant | 6519517888.1717
BioDecon Compendium | USEPA 2013 Evaluation of Ethylene Oxide for the Inactivation of Bacillus anthracis |  | Eff | PreDecon Spore Loading | CFU / ft^2 | Constant | 6519517888.1717
BioDecon Compendium | USEPA 2013 Evaluation of Ethylene Oxide for the Inactivation of Bacillus anthracis |  | Eff | PreDecon Spore Loading | CFU / ft^2 | Constant | 6519517888.1717
BioDecon Compendium | USEPA 2013 Evaluation of Ethylene Oxide for the Inactivation of Bacillus anthracis |  | Eff | PreDecon Spore Loading | CFU / ft^2 | Constant | 6519517888.1717
BioDecon Compendium | USEPA 2013 Evaluation of Ethylene Oxide for the Inactivation of Bacillus anthracis |  | Eff | PreDecon Spore Loading | CFU / ft^2 | Constant | 6519517888.1717
BioDecon Compendium | USEPA 2013 Evaluation of Ethylene Oxide for the Inactivation of Bacillus anthracis |  | Eff | PreDecon Spore Loading | CFU / ft^2 | Constant | 6519517888.1717
BioDecon Compendium | USEPA 2013 Evaluation of Ethylene Oxide for the Inactivation of Bacillus anthracis |  | Eff | PreDecon Spore Loading | CFU / ft^2 | Constant | 6519517888.1717
BioDecon Compendium | USEPA 2013 Evaluation of Ethylene Oxide for the Inactivation of Bacillus anthracis |  | Eff | PreDecon Spore Loading | CFU / ft^2 | Constant | 6519517888.1717
BioDecon Compendium | USEPA 2013 Evaluation of Ethylene Oxide for the Inactivation of Bacillus anthracis |  | Eff | PreDecon Spore Loading | CFU / ft^2 | Constant | 6519517888.1717
BioDecon Compendium | USEPA 2013 Evaluation of Ethylene Oxide for the Inactivation of Bacillus anthracis |  | Eff | PreDecon Spore Loading | CFU / ft^2 | Constant | 6519517888.1717
BioDecon Compendium | USEPA 2013 Evaluation of Ethylene Oxide for the Inactivation of Bacillus anthracis |  | Eff | PreDecon Spore Loading | CFU / ft^2 | Constant | 6519517888.1717
BioDecon Compendium | USEPA 2013 Evaluation of Ethylene Oxide for the Inactivation of Bacillus anthracis |  | Eff | PreDecon Spore Loading | CFU / ft^2 | Constant | 6519517888.1717
BioDecon Compendium | USEPA 2013 Evaluation of Ethylene Oxide for the Inactivation of Bacillus anthracis |  | Eff | PreDecon Spore Loading | CFU / ft^2 | Constant | 6519517888.1717
BioDecon Compendium | USEPA 2013 Evaluation of Ethylene Oxide for the Inactivation of Bacillus anthracis |  | Eff | PreDecon Spore Loading | CFU / ft^2 | Constant | 6519517888.1717
BioDecon Compendium | USEPA 2013 Evaluation of Ethylene Oxide for the Inactivation of Bacillus anthracis |  | Eff | PreDecon Spore Loading | CFU / ft^2 | Constant | 6519517888.1717
BioDecon Compendium | USEPA 2013 Evaluation of Ethylene Oxide for the Inactivation of Bacillus anthracis |  | Eff | PreDecon Spore Loading | CFU / ft^2 | Constant | 6519517888.1717
BioDecon Compendium | USEPA 2013 Evaluation of Ethylene Oxide for the Inactivation of Bacillus anthracis |  | Eff | PreDecon Spore Loading | CFU / ft^2 | Constant | 6519517888.1717
BioDecon Compendium | USEPA 2013 Evaluation of Ethylene Oxide for the Inactivation of Bacillus anthracis |  | Eff | PreDecon Spore Loading | CFU / ft^2 | Constant | 6519517888.1717
BioDecon Compendium | USEPA 2013 Evaluation of Ethylene Oxide for the Inactivation of Bacillus anthracis |  | Eff | PreDecon Spore Loading | CFU / ft^2 | Constant | 6519517888.1717
BioDecon Compendium | USEPA 2013 Evaluation of Ethylene Oxide for the Inactivation of Bacillus anthracis |  | Eff | PreDecon Spore Loading | CFU / ft^2 | Constant | 6519517888.1717
BioDecon Compendium | USEPA 2013 Evaluation of Ethylene Oxide for the Inactivation of Bacillus anthracis |  | Eff | PreDecon Spore Loading | CFU / ft^2 | Constant | 6519517888.1717
BioDecon Compendium | USEPA 2013 Evaluation of Ethylene Oxide for the Inactivation of Bacillus anthracis |  | Eff | PreDecon Spore Loading | CFU / ft^2 | Constant | 6519517888.1717
BioDecon Compendium | USEPA 2013 Evaluation of Ethylene Oxide for the Inactivation of Bacillus anthracis |  | Eff | PreDecon Spore Loading | CFU / ft^2 | Constant | 6519517888.1717
BioDecon Compendium | USEPA 2013 Evaluation of Ethylene Oxide for the Inactivation of Bacillus anthracis |  | Eff | PreDecon Spore Loading | CFU / ft^2 | Constant | 6519517888.1717
BioDecon Compendium | USEPA 2013 Evaluation of Ethylene Oxide for the Inactivation of Bacillus anthracis |  | Eff | PreDecon Spore Loading | CFU / ft^2 | Constant | 6519517888.1717
BioDecon Compendium | USEPA 2013 Evaluation of Ethylene Oxide for the Inactivation of Bacillus anthracis |  | Eff | PreDecon Spore Loading | CFU / ft^2 | Constant | 6519517888.1717
BioDecon Compendium | USEPA 2013 Evaluation of Ethylene Oxide for the Inactivation of Bacillus anthracis |  | Eff | PreDecon Spore Loading | CFU / ft^2 | Constant | 6519517888.1717
BioDecon Compendium | USEPA 2013 Evaluation of Ethylene Oxide for the Inactivation of Bacillus anthracis |  | Eff | PreDecon Spore Loading | CFU / ft^2 | Constant | 6519517888.1717
BioDecon Compendium | USEPA 2013 Evaluation of Ethylene Oxide for the Inactivation of Bacillus anthracis |  | Eff | PreDecon Spore Loading | CFU / ft^2 | Constant | 6519517888.1717
BioDecon Compendium | USEPA 2013 Evaluation of Ethylene Oxide for the Inactivation of Bacillus anthracis |  | Eff | PreDecon Spore Loading | CFU / ft^2 | Constant | 6519517888.1717
BioDecon Compendium | USEPA 2013 Evaluation of Ethylene Oxide for the Inactivation of Bacillus anthracis |  | Eff | PreDecon Spore Loading | CFU / ft^2 | Constant | 6519517888.1717
BioDecon Compendium | USEPA 2013 Evaluation of Ethylene Oxide for the Inactivation of Bacillus anthracis |  | Eff | PreDecon Spore Loading | CFU / ft^2 | Constant | 6519517888.1717
BioDecon Compendium | USEPA 2013 Evaluation of Ethylene Oxide for the Inactivation of Bacillus anthracis |  | Eff | PreDecon Spore Loading | CFU / ft^2 | Constant | 6519517888.1717
BioDecon Compendium | USEPA 2013 Evaluation of Ethylene Oxide for the Inactivation of Bacillus anthracis |  | Eff | PreDecon Spore Loading | CFU / ft^2 | Constant | 6519517888.1717
BioDecon Compendium | USEPA 2013 Evaluation of Ethylene Oxide for the Inactivation of Bacillus anthracis |  | Eff | PreDecon Spore Loading | CFU / ft^2 | Constant | 6519517888.1717
BioDecon Compendium | USEPA 2013 Evaluation of Ethylene Oxide for the Inactivation of Bacillus anthracis |  | Eff | PreDecon Spore Loading | CFU / ft^2 | Constant | 6519517888.1717
BioDecon Compendium | USEPA 2013 Evaluation of Ethylene Oxide for the Inactivation of Bacillus anthracis |  | Eff | PreDecon Spore Loading | CFU / ft^2 | Constant | 6519517888.1717
BioDecon Compendium | USEPA 2013 Evaluation of Ethylene Oxide for the Inactivation of Bacillus anthracis |  | Eff | PreDecon Spore Loading | CFU / ft^2 | Constant | 6519517888.1717
BioDecon Compendium | USEPA 2013 Evaluation of Ethylene Oxide for the Inactivation of Bacillus anthracis |  | Eff | PreDecon Spore Loading | CFU / ft^2 | Constant | 6519517888.1717
BioDecon Compendium | USEPA 2013 Evaluation of Ethylene Oxide for the Inactivation of Bacillus anthracis |  | Eff | PreDecon Spore Loading | CFU / ft^2 | Constant | 6519517888.1717
BioDecon Compendium | USEPA 2013 Evaluation of Ethylene Oxide for the Inactivation of Bacillus anthracis |  | Eff | PreDecon Spore Loading | CFU / ft^2 | Constant | 6519517888.1717
BioDecon Compendium | USEPA 2013 Evaluation of Ethylene Oxide for the Inactivation of Bacillus anthracis |  | Eff | PreDecon Spore Loading | CFU / ft^2 | Constant | 6519517888.1717
BioDecon Compendium | USEPA 2013 Evaluation of Ethylene Oxide for the Inactivation of Bacillus anthracis |  | Eff | PreDecon Spore Loading | CFU / ft^2 | Constant | 6519517888.1717
BioDecon Compendium | USEPA 2013 Evaluation of Ethylene Oxide for the Inactivation of Bacillus anthracis |  | Eff | PreDecon Spore Loading | CFU / ft^2 | Constant | 6519517888.1717
BioDecon Compendium | USEPA 2013 Evaluation of Ethylene Oxide for the Inactivation of Bacillus anthracis |  | Eff | PreDecon Spore Loading | CFU / ft^2 | Constant | 6519517888.1717
BioDecon Compendium | USEPA 2013 Evaluation of Ethylene Oxide for the Inactivation of Bacillus anthracis |  | Eff | PreDecon Spore Loading | CFU / ft^2 | Constant | 6519517888.1717
BioDecon Compendium | USEPA 2013 Evaluation of Ethylene Oxide for the Inactivation of Bacillus anthracis |  | Eff | PreDecon Spore Loading | CFU / ft^2 | Constant | 6519517888.1717
BioDecon Compendium | USEPA 2013 Evaluation of Ethylene Oxide for the Inactivation of Bacillus anthracis |  | Eff | PreDecon Spore Loading | CFU / ft^2 | Constant | 6519517888.1717
BioDecon Compendium | USEPA 2013 Evaluation of Ethylene Oxide for the Inactivation of Bacillus anthracis |  | Eff | PreDecon Spore Loading | CFU / ft^2 | Constant | 6519517888.1717
BioDecon Compendium | USEPA 2013 Evaluation of Ethylene Oxide for the Inactivation of Bacillus anthracis |  | Eff | PreDecon Spore Loading | CFU / ft^2 | Constant | 6519517888.1717
BioDecon Compendium | USEPA 2013 Evaluation of Ethylene Oxide for the Inactivation of Bacillus anthracis |  | Eff | PreDecon Spore Loading | CFU / ft^2 | Constant | 6519517888.1717
BioDecon Compendium | USEPA 2013 Evaluation of Ethylene Oxide for the Inactivation of Bacillus anthracis |  | Eff | PreDecon Spore Loading | CFU / ft^2 | Constant | 6519517888.1717
BioDecon Compendium | USEPA 2013 Evaluation of Ethylene Oxide for the Inactivation of Bacillus anthracis |  | Eff | PreDecon Spore Loading | CFU / ft^2 | Constant | 6519517888.1717
BioDecon Compendium | USEPA 2013 Evaluation of Ethylene Oxide for the Inactivation of Bacillus anthracis |  | Eff | PreDecon Spore Loading | CFU / ft^2 | Constant | 6519517888.1717
BioDecon Compendium | USEPA 2013 Evaluation of Ethylene Oxide for the Inactivation of Bacillus anthracis |  | Eff | PreDecon Spore Loading | CFU / ft^2 | Constant | 6519517888.1717
BioDecon Compendium | USEPA 2013 Evaluation of Ethylene Oxide for the Inactivation of Bacillus anthracis |  | Eff | PreDecon Spore Loading | CFU / ft^2 | Constant | 6519517888.1717
BioDecon Compendium | USEPA 2013 Evaluation of Ethylene Oxide for the Inactivation of Bacillus anthracis |  | Eff | PreDecon Spore Loading | CFU / ft^2 | Constant | 6519517888.1717
BioDecon Compendium | USEPA 2013 Evaluation of Ethylene Oxide for the Inactivation of Bacillus anthracis |  | Eff | PreDecon Spore Loading | CFU / ft^2 | Constant | 6519517888.1717
BioDecon Compendium | USEPA 2013 Evaluation of Ethylene Oxide for the Inactivation of Bacillus anthracis |  | Eff | PreDecon Spore Loading | CFU / ft^2 | Constant | 6519517888.1717
BioDecon Compendium | USEPA 2013 Evaluation of Ethylene Oxide for the Inactivation of Bacillus anthracis |  | Eff | PreDecon Spore Loading | CFU / ft^2 | Constant | 6519517888.1717
BioDecon Compendium | USEPA 2013 Evaluation of Ethylene Oxide for the Inactivation of Bacillus anthracis |  | Eff | PreDecon Spore Loading | CFU / ft^2 | Constant | 6519517888.1717
BioDecon Compendium | USEPA 2013 Evaluation of Ethylene Oxide for the Inactivation of Bacillus anthracis |  | Eff | PreDecon Spore Loading | CFU / ft^2 | Constant | 6519517888.1717
BioDecon Compendium | USEPA 2013 Evaluation of Ethylene Oxide for the Inactivation of Bacillus anthracis |  | Eff | PreDecon Spore Loading | CFU / ft^2 | Constant | 6519517888.1717
BioDecon Compendium | USEPA 2013 Evaluation of Ethylene Oxide for the Inactivation of Bacillus anthracis |  | Eff | PreDecon Spore Loading | CFU / ft^2 | Constant | 6519517888.1717
BioDecon Compendium | USEPA 2013 Evaluation of Ethylene Oxide for the Inactivation of Bacillus anthracis |  | Eff | PreDecon Spore Loading | CFU / ft^2 | Constant | 6519517888.1717
BioDecon Compendium | USEPA 2013 Evaluation of Ethylene Oxide for the Inactivation of Bacillus anthracis |  | Eff | PreDecon Spore Loading | CFU / ft^2 | Constant | 6519517888.1717
BioDecon Compendium | USEPA 2013 Evaluation of Ethylene Oxide for the Inactivation of Bacillus anthracis |  | Eff | PreDecon Spore Loading | CFU / ft^2 | Constant | 6519517888.1717
BioDecon Compendium | USEPA 2013 Evaluation of Ethylene Oxide for the Inactivation of Bacillus anthracis |  | Eff | PreDecon Spore Loading | CFU / ft^2 | Constant | 6519517888.1717
BioDecon Compendium | USEPA 2013 Evaluation of Ethylene Oxide for the Inactivation of Bacillus anthracis |  | Eff | PreDecon Spore Loading | CFU / ft^2 | Constant | 6519517888.1717
BioDecon Compendium | USEPA 2013 Evaluation of Ethylene Oxide for the Inactivation of Bacillus anthracis |  | Eff | PreDecon Spore Loading | CFU / ft^2 | Constant | 6519517888.1717
BioDecon Compendium | USEPA 2013 Evaluation of Ethylene Oxide for the Inactivation of Bacillus anthracis |  | Eff | PreDecon Spore Loading | CFU / ft^2 | Constant | 6519517888.1717
BioDecon Compendium | USEPA 2013 Evaluation of Ethylene Oxide for the Inactivation of Bacillus anthracis |  | Eff | PreDecon Spore Loading | CFU / ft^2 | Constant | 6519517888.1717
BioDecon Compendium | USEPA 2013 Evaluation of Ethylene Oxide for the Inactivation of Bacillus anthracis |  | Eff | PreDecon Spore Loading | CFU / ft^2 | Constant | 6519517888.1717
BioDecon Compendium | USEPA 2013 Evaluation of Ethylene Oxide for the Inactivation of Bacillus anthracis |  | Eff | PreDecon Spore Loading | CFU / ft^2 | Constant | 6519517888.1717
BioDecon Compendium | USEPA 2013 Evaluation of Ethylene Oxide for the Inactivation of Bacillus anthracis |  | Eff | PreDecon Spore Loading | CFU / ft^2 | Constant | 6519517888.1717
BioDecon Compendium | USEPA 2013 Evaluation of Ethylene Oxide for the Inactivation of Bacillus anthracis |  | Eff | PreDecon Spore Loading | CFU / ft^2 | Constant | 6519517888.1717
BioDecon Compendium | USEPA 2013 Evaluation of Ethylene Oxide for the Inactivation of Bacillus anthracis |  | Eff | PreDecon Spore Loading | CFU / ft^2 | Constant | 6519517888.1717
BioDecon Compendium | USEPA 2013 Evaluation of Ethylene Oxide for the Inactivation of Bacillus anthracis |  | Eff | PreDecon Spore Loading | CFU / ft^2 | Constant | 6519517888.1717
BioDecon Compendium | USEPA 2013 Evaluation of Ethylene Oxide for the Inactivation of Bacillus anthracis |  | Eff | PreDecon Spore Loading | CFU / ft^2 | Constant | 6519517888.1717
BioDecon Compendium | USEPA 2013 Evaluation of Ethylene Oxide for the Inactivation of Bacillus anthracis |  | Eff | PreDecon Spore Loading | CFU / ft^2 | Constant | 6519517888.1717
BioDecon Compendium | USEPA 2013 Evaluation of Ethylene Oxide for the Inactivation of Bacillus anthracis |  | Eff | PreDecon Spore Loading | CFU / ft^2 | Constant | 6519517888.1717
BioDecon Compendium | USEPA 2013 Evaluation of Ethylene Oxide for the Inactivation of Bacillus anthracis |  | Eff | PreDecon Spore Loading | CFU / ft^2 | Constant | 6519517888.1717
BioDecon Compendium | USEPA 2013 Evaluation of Ethylene Oxide for the Inactivation of Bacillus anthracis |  | Eff | PreDecon Spore Loading | CFU / ft^2 | Constant | 6519517888.1717
BioDecon Compendium | USEPA 2013 Evaluation of Ethylene Oxide for the Inactivation of Bacillus anthracis |  | Eff | PreDecon Spore Loading | CFU / ft^2 | Constant | 6519517888.1717
BioDecon Compendium | USEPA 2013 Evaluation of Ethylene Oxide for the Inactivation of Bacillus anthracis |  | Eff | PreDecon Spore Loading | CFU / ft^2 | Constant | 6519517888.1717
BioDecon Compendium | USEPA 2013 Evaluation of Ethylene Oxide for the Inactivation of Bacillus anthracis |  | Eff | PreDecon Spore Loading | CFU / ft^2 | Constant | 6519517888.1717
BioDecon Compendium | USEPA 2013 Evaluation of Ethylene Oxide for the Inactivation of Bacillus anthracis |  | Eff | PreDecon Spore Loading | CFU / ft^2 | Constant | 6519517888.1717
BioDecon Compendium | USEPA 2013 Evaluation of Ethylene Oxide for the Inactivation of Bacillus anthracis |  | Eff | PreDecon Spore Loading | CFU / ft^2 | Constant | 6519517888.1717
BioDecon Compendium | USEPA 2013 Evaluation of Ethylene Oxide for the Inactivation of Bacillus anthracis |  | Eff | PreDecon Spore Loading | CFU / ft^2 | Constant | 6519517888.1717
BioDecon Compendium | USEPA 2013 Evaluation of Ethylene Oxide for the Inactivation of Bacillus anthracis |  | Eff | PreDecon Spore Loading | CFU / ft^2 | Constant | 6519517888.1717
BioDecon Compendium | USEPA 2013 Evaluation of Ethylene Oxide for the Inactivation of Bacillus anthracis |  | Eff | PreDecon Spore Loading | CFU / ft^2 | Constant | 6519517888.1717
BioDecon Compendium | USEPA 2013 Evaluation of Ethylene Oxide for the Inactivation of Bacillus anthracis |  | Eff | PreDecon Spore Loading | CFU / ft^2 | Constant | 6519517888.1717
BioDecon Compendium | USEPA 2013 Evaluation of Ethylene Oxide for the Inactivation of Bacillus anthracis |  | Eff | PreDecon Spore Loading | CFU / ft^2 | Constant | 6519517888.1717
BioDecon Compendium | USEPA 2013 Evaluation of Ethylene Oxide for the Inactivation of Bacillus anthracis |  | Eff | PreDecon Spore Loading | CFU / ft^2 | Constant | 6519517888.1717
BioDecon Compendium | USEPA 2013 Evaluation of Ethylene Oxide for the Inactivation of Bacillus anthracis |  | Eff | PreDecon Spore Loading | CFU / ft^2 | Constant | 6519517888.1717
BioDecon Compendium | USEPA 2013 Evaluation of Ethylene Oxide for the Inactivation of Bacillus anthracis |  | Eff | PreDecon Spore Loading | CFU / ft^2 | Constant | 6519517888.1717
BioDecon Compendium | USEPA 2013 Evaluation of Ethylene Oxide for the Inactivation of Bacillus anthracis |  | Eff | PreDecon Spore Loading | CFU / ft^2 | Constant | 6519517888.1717
BioDecon Compendium | USEPA 2013 Evaluation of Ethylene Oxide for the Inactivation of Bacillus anthracis |  | Eff | PreDecon Spore Loading | CFU / ft^2 | Constant | 6519517888.1717
BioDecon Compendium | USEPA 2013 Evaluation of Ethylene Oxide for the Inactivation of Bacillus anthracis |  | Eff | PreDecon Spore Loading | CFU / ft^2 | Constant | 6519517888.1717
BioDecon Compendium | USEPA 2013 Evaluation of Ethylene Oxide for the Inactivation of Bacillus anthracis |  | Eff | PreDecon Spore Loading | CFU / ft^2 | Constant | 6519517888.1717
BioDecon Compendium | USEPA 2013 Evaluation of Ethylene Oxide for the Inactivation of Bacillus anthracis |  | Eff | PreDecon Spore Loading | CFU / ft^2 | Constant | 6519517888.1717
BioDecon Compendium | USEPA 2013 Evaluation of Ethylene Oxide for the Inactivation of Bacillus anthracis |  | Eff | PreDecon Spore Loading | CFU / ft^2 | Constant | 6519517888.1717
BioDecon Compendium | USEPA 2013 Evaluation of Ethylene Oxide for the Inactivation of Bacillus anthracis |  | Eff | PreDecon Spore Loading | CFU / ft^2 | Constant | 6519517888.1717
BioDecon Compendium | USEPA 2013 Evaluation of Ethylene Oxide for the Inactivation of Bacillus anthracis |  | Eff | PreDecon Spore Loading | CFU / ft^2 | Constant | 6519517888.1717
BioDecon Compendium | USEPA 2013 Evaluation of Ethylene Oxide for the Inactivation of Bacillus anthracis |  | Eff | PreDecon Spore Loading | CFU / ft^2 | Constant | 6519517888.1717
BioDecon Compendium | USEPA 2013 Evaluation of Ethylene Oxide for the Inactivation of Bacillus anthracis |  | Eff | PreDecon Spore Loading | CFU / ft^2 | Constant | 6519517888.1717
BioDecon Compendium | USEPA 2013 Evaluation of Ethylene Oxide for the Inactivation of Bacillus anthracis |  | Eff | PreDecon Spore Loading | CFU / ft^2 | Constant | 6519517888.1717
BioDecon Compendium | USEPA 2013 Evaluation of Ethylene Oxide for the Inactivation of Bacillus anthracis |  | Eff | PreDecon Spore Loading | CFU / ft^2 | Constant | 6519517888.1717
BioDecon Compendium | USEPA 2013 Evaluation of Ethylene Oxide for the Inactivation of Bacillus anthracis |  | Eff | PreDecon Spore Loading | CFU / ft^2 | Constant | 6519517888.1717
BioDecon Compendium | USEPA 2013 Evaluation of Ethylene Oxide for the Inactivation of Bacillus anthracis |  | Eff | PreDecon Spore Loading | CFU / ft^2 | Constant | 6519517888.1717
BioDecon Compendium | USEPA 2013 Evaluation of Ethylene Oxide for the Inactivation of Bacillus anthracis |  | Eff | PreDecon Spore Loading | CFU / ft^2 | Constant | 6519517888.1717
BioDecon Compendium | USEPA 2013 Evaluation of Ethylene Oxide for the Inactivation of Bacillus anthracis |  | Eff | PreDecon Spore Loading | CFU / ft^2 | Constant | 6519517888.1717
BioDecon Compendium | USEPA 2013 Evaluation of Ethylene Oxide for the Inactivation of Bacillus anthracis |  | Eff | PreDecon Spore Loading | CFU / ft^2 | Constant | 6519517888.1717
BioDecon Compendium | USEPA 2013 Evaluation of Ethylene Oxide for the Inactivation of Bacillus anthracis |  | Eff | PreDecon Spore Loading | CFU / ft^2 | Constant | 6519517888.1717
BioDecon Compendium | USEPA 2013 Evaluation of Ethylene Oxide for the Inactivation of Bacillus anthracis |  | Eff | PreDecon Spore Loading | CFU / ft^2 | Constant | 6519517888.1717
BioDecon Compendium | USEPA 2013 Evaluation of Ethylene Oxide for the Inactivation of Bacillus anthracis |  | Eff | PreDecon Spore Loading | CFU / ft^2 | Constant | 6519517888.1717
BioDecon Compendium | USEPA 2013 Evaluation of Ethylene Oxide for the Inactivation of Bacillus anthracis |  | Eff | PreDecon Spore Loading | CFU / ft^2 | Constant | 6519517888.1717
BioDecon Compendium | USEPA 2013 Evaluation of Ethylene Oxide for the Inactivation of Bacillus anthracis |  | Eff | PreDecon Spore Loading | CFU / ft^2 | Constant | 6519517888.1717
BioDecon Compendium | USEPA 2013 Evaluation of Ethylene Oxide for the Inactivation of Bacillus anthracis |  | Eff | PreDecon Spore Loading | CFU / ft^2 | Constant | 6519517888.1717
BioDecon Compendium | USEPA 2013 Evaluation of Ethylene Oxide for the Inactivation of Bacillus anthracis |  | Eff | PreDecon Spore Loading | CFU / ft^2 | Constant | 6519517888.1717
BioDecon Compendium | USEPA 2013 Evaluation of Ethylene Oxide for the Inactivation of Bacillus anthracis |  | Eff | PreDecon Spore Loading | CFU / ft^2 | Constant | 6519517888.1717
BioDecon Compendium | USEPA 2013 Evaluation of Ethylene Oxide for the Inactivation of Bacillus anthracis |  | Eff | PreDecon Spore Loading | CFU / ft^2 | Constant | 6519517888.1717
BioDecon Compendium | USEPA 2013 Evaluation of Ethylene Oxide for the Inactivation of Bacillus anthracis |  | Eff | PreDecon Spore Loading | CFU / ft^2 | Constant | 6519517888.1717
BioDecon Compendium | USEPA 2013 Evaluation of Ethylene Oxide for the Inactivation of Bacillus anthracis |  | Eff | PreDecon Spore Loading | CFU / ft^2 | Constant | 6519517888.1717
BioDecon Compendium | USEPA 2013 Evaluation of Ethylene Oxide for the Inactivation of Bacillus anthracis |  | Eff | PreDecon Spore Loading | CFU / ft^2 | Constant | 6519517888.1717
BioDecon Compendium | USEPA 2013 Evaluation of Ethylene Oxide for the Inactivation of Bacillus anthracis |  | Eff | PreDecon Spore Loading | CFU / ft^2 | Constant | 6519517888.1717
BioDecon Compendium | USEPA 2013 Evaluation of Ethylene Oxide for the Inactivation of Bacillus anthracis |  | Eff | PreDecon Spore Loading | CFU / ft^2 | Constant | 6519517888.1717
BioDecon Compendium | USEPA 2013 Evaluation of Ethylene Oxide for the Inactivation of Bacillus anthracis |  | Eff | PreDecon Spore Loading | CFU / ft^2 | Constant | 6519517888.1717
BioDecon Compendium | USEPA 2013 Evaluation of Ethylene Oxide for the Inactivation of Bacillus anthracis |  | Eff | PreDecon Spore Loading | CFU / ft^2 | Constant | 6519517888.1717
BioDecon Compendium | USEPA 2013 Evaluation of Ethylene Oxide for the Inactivation of Bacillus anthracis |  | Eff | PreDecon Spore Loading | CFU / ft^2 | Constant | 6519517888.1717
BioDecon Compendium | USEPA 2013 Evaluation of Ethylene Oxide for the Inactivation of Bacillus anthracis |  | Eff | PreDecon Spore Loading | CFU / ft^2 | Constant | 6519517888.1717
BioDecon Compendium | USEPA 2013 Evaluation of Ethylene Oxide for the Inactivation of Bacillus anthracis |  | Eff | PreDecon Spore Loading | CFU / ft^2 | Constant | 6519517888.1717
BioDecon Compendium | USEPA 2013 Evaluation of Ethylene Oxide for the Inactivation of Bacillus anthracis |  | Eff | PreDecon Spore Loading | CFU / ft^2 | Constant | 6519517888.1717
BioDecon Compendium | USEPA 2013 Evaluation of Ethylene Oxide for the Inactivation of Bacillus anthracis |  | Eff | PreDecon Spore Loading | CFU / ft^2 | Constant | 6519517888.1717
BioDecon Compendium | USEPA 2013 Evaluation of Ethylene Oxide for the Inactivation of Bacillus anthracis |  | Eff | PreDecon Spore Loading | CFU / ft^2 | Constant | 6519517888.1717
BioDecon Compendium | USEPA 2013 Evaluation of Ethylene Oxide for the Inactivation of Bacillus anthracis |  | Eff | PreDecon Spore Loading | CFU / ft^2 | Constant | 6519517888.1717
BioDecon Compendium | USEPA 2013 Evaluation of Ethylene Oxide for the Inactivation of Bacillus anthracis |  | Eff | PreDecon Spore Loading | CFU / ft^2 | Constant | 6519517888.1717
BioDecon Compendium | USEPA 2013 Evaluation of Ethylene Oxide for the Inactivation of Bacillus anthracis |  | Eff | PreDecon Spore Loading | CFU / ft^2 | Constant | 6519517888.1717
BioDecon Compendium | USEPA 2013 Evaluation of Ethylene Oxide for the Inactivation of Bacillus anthracis |  | Eff | PreDecon Spore Loading | CFU / ft^2 | Constant | 6519517888.1717
BioDecon Compendium | USEPA 2013 Evaluation of Ethylene Oxide for the Inactivation of Bacillus anthracis |  | Eff | PreDecon Spore Loading | CFU / ft^2 | Constant | 6519517888.1717
BioDecon Compendium | USEPA 2013 Evaluation of Ethylene Oxide for the Inactivation of Bacillus anthracis |  | Eff | PreDecon Spore Loading | CFU / ft^2 | Constant | 6519517888.1717
BioDecon Compendium | USEPA 2013 Evaluation of Ethylene Oxide for the Inactivation of Bacillus anthracis |  | Eff | PreDecon Spore Loading | CFU / ft^2 | Constant | 6519517888.1717
BioDecon Compendium | USEPA 2013 Evaluation of Ethylene Oxide for the Inactivation of Bacillus anthracis |  | Eff | PreDecon Spore Loading | CFU / ft^2 | Constant | 6519517888.1717
BioDecon Compendium | USEPA 2013 Evaluation of Ethylene Oxide for the Inactivation of Bacillus anthracis |  | Eff | PreDecon Spore Loading | CFU / ft^2 | Constant | 6519517888.1717
BioDecon Compendium | USEPA 2013 Evaluation of Ethylene Oxide for the Inactivation of Bacillus anthracis |  | Eff | PreDecon Spore Loading | CFU / ft^2 | Constant | 6519517888.1717
BioDecon Compendium | USEPA 2013 Evaluation of Ethylene Oxide for the Inactivation of Bacillus anthracis |  | Eff | PreDecon Spore Loading | CFU / ft^2 | Constant | 6519517888.1717
BioDecon Compendium | USEPA 2013 Evaluation of Ethylene Oxide for the Inactivation of Bacillus anthracis |  | Eff | PreDecon Spore Loading | CFU / ft^2 | Constant | 6519517888.1717
BioDecon Compendium | USEPA 2013 Evaluation of Ethylene Oxide for the Inactivation of Bacillus anthracis |  | Eff | PreDecon Spore Loading | CFU / ft^2 | Constant | 6519517888.1717
BioDecon Compendium | USEPA 2013 Evaluation of Ethylene Oxide for the Inactivation of Bacillus anthracis |  | Eff | PreDecon Spore Loading | CFU / ft^2 | Constant | 6519517888.1717
BioDecon Compendium | USEPA 2013 Evaluation of Ethylene Oxide for the Inactivation of Bacillus anthracis |  | Eff | PreDecon Spore Loading | CFU / ft^2 | Constant | 6519517888.1717
BioDecon Compendium | USEPA 2013 Evaluation of Ethylene Oxide for the Inactivation of Bacillus anthracis |  | Eff | PreDecon Spore Loading | CFU / ft^2 | Constant | 6519517888.1717
BioDecon Compendium | USEPA 2013 Evaluation of Ethylene Oxide for the Inactivation of Bacillus anthracis |  | Eff | PreDecon Spore Loading | CFU / ft^2 | Constant | 6519517888.1717
BioDecon Compendium | USEPA 2013 Evaluation of Ethylene Oxide for the Inactivation of Bacillus anthracis |  | Eff | PreDecon Spore Loading | CFU / ft^2 | Constant | 6519517888.1717
BioDecon Compendium | USEPA 2013 Evaluation of Ethylene Oxide for the Inactivation of Bacillus anthracis |  | Eff | PreDecon Spore Loading | CFU / ft^2 | Constant | 6519517888.1717
BioDecon Compendium | USEPA 2013 Evaluation of Ethylene Oxide for the Inactivation of Bacillus anthracis |  | Eff | PreDecon Spore Loading | CFU / ft^2 | Constant | 6519517888.1717
BioDecon Compendium | USEPA 2013 Evaluation of Ethylene Oxide for the Inactivation of Bacillus anthracis |  | Eff | PreDecon Spore Loading | CFU / ft^2 | Constant | 6519517888.1717
BioDecon Compendium | USEPA 2013 Evaluation of Ethylene Oxide for the Inactivation of Bacillus anthracis |  | Eff | PreDecon Spore Loading | CFU / ft^2 | Constant | 6519517888.1717
BioDecon Compendium | USEPA 2013 Evaluation of Ethylene Oxide for the Inactivation of Bacillus anthracis |  | Eff | PreDecon Spore Loading | CFU / ft^2 | Constant | 6519517888.1717
BioDecon Compendium | USEPA 2013 Evaluation of Ethylene Oxide for the Inactivation of Bacillus anthracis |  | Eff | PreDecon Spore Loading | CFU / ft^2 | Constant | 6519517888.1717
BioDecon Compendium | USEPA 2013 Evaluation of Ethylene Oxide for the Inactivation of Bacillus anthracis |  | Eff | PreDecon Spore Loading | CFU / ft^2 | Constant | 6519517888.1717
BioDecon Compendium | USEPA 2013 Evaluation of Ethylene Oxide for the Inactivation of Bacillus anthracis |  | Eff | PreDecon Spore Loading | CFU / ft^2 | Constant | 6519517888.1717
BioDecon Compendium | USEPA 2013 Evaluation of Ethylene Oxide for the Inactivation of Bacillus anthracis |  | Eff | PreDecon Spore Loading | CFU / ft^2 | Constant | 6519517888.1717
BioDecon Compendium | USEPA 2013 Evaluation of Ethylene Oxide for the Inactivation of Bacillus anthracis |  | Eff | PreDecon Spore Loading | CFU / ft^2 | Constant | 6519517888.1717
BioDecon Compendium | USEPA 2013 Evaluation of Ethylene Oxide for the Inactivation of Bacillus anthracis |  | Eff | PreDecon Spore Loading | CFU / ft^2 | Constant | 6519517888.1717
BioDecon Compendium | USEPA 2013 Evaluation of Ethylene Oxide for the Inactivation of Bacillus anthracis |  | Eff | PreDecon Spore Loading | CFU / ft^2 | Constant | 6519517888.1717
BioDecon Compendium | USEPA 2013 Evaluation of Ethylene Oxide for the Inactivation of Bacillus anthracis |  | Eff | PreDecon Spore Loading | CFU / ft^2 | Constant | 6519517888.1717
BioDecon Compendium | USEPA 2013 Evaluation of Ethylene Oxide for the Inactivation of Bacillus anthracis |  | Eff | PreDecon Spore Loading | CFU / ft^2 | Constant | 6519517888.1717
BioDecon Compendium | USEPA 2013 Evaluation of Ethylene Oxide for the Inactivation of Bacillus anthracis |  | Eff | PreDecon Spore Loading | CFU / ft^2 | Constant | 6519517888.1717
BioDecon Compendium | USEPA 2013 Evaluation of Ethylene Oxide for the Inactivation of Bacillus anthracis |  | Eff | PreDecon Spore Loading | CFU / ft^2 | Constant | 6519517888.1717
BioDecon Compendium | USEPA 2013 Evaluation of Ethylene Oxide for the Inactivation of Bacillus anthracis |  | Eff | PreDecon Spore Loading | CFU / ft^2 | Constant | 6519517888.1717
BioDecon Compendium | USEPA 2013 Evaluation of Ethylene Oxide for the Inactivation of Bacillus anthracis |  | Eff | PreDecon Spore Loading | CFU / ft^2 | Constant | 6519517888.1717
BioDecon Compendium | USEPA 2013 Evaluation of Ethylene Oxide for the Inactivation of Bacillus anthracis |  | Eff | PreDecon Spore Loading | CFU / ft^2 | Constant | 6519517888.1717
BioDecon Compendium | USEPA 2013 Evaluation of Ethylene Oxide for the Inactivation of Bacillus anthracis |  | Eff | PreDecon Spore Loading | CFU / ft^2 | Constant | 6519517888.1717
BioDecon Compendium | USEPA 2013 Evaluation of Ethylene Oxide for the Inactivation of Bacillus anthracis |  | Eff | PreDecon Spore Loading | CFU / ft^2 | Constant | 6519517888.1717
BioDecon Compendium | USEPA 2013 Evaluation of Ethylene Oxide for the Inactivation of Bacillus anthracis |  | Eff | PreDecon Spore Loading | CFU / ft^2 | Constant | 6519517888.1717
BioDecon Compendium | USEPA 2013 Evaluation of Ethylene Oxide for the Inactivation of Bacillus anthracis |  | Eff | PreDecon Spore Loading | CFU / ft^2 | Constant | 6519517888.1717
BioDecon Compendium | USEPA 2013 Evaluation of Ethylene Oxide for the Inactivation of Bacillus anthracis |  | Eff | PreDecon Spore Loading | CFU / ft^2 | Constant | 6519517888.1717
BioDecon Compendium | USEPA 2013 Evaluation of Ethylene Oxide for the Inactivation of Bacillus anthracis |  | Eff | PreDecon Spore Loading | CFU / ft^2 | Constant | 6519517888.1717
BioDecon Compendium | USEPA 2013 Evaluation of Ethylene Oxide for the Inactivation of Bacillus anthracis |  | Eff | PreDecon Spore Loading | CFU / ft^2 | Constant | 6519517888.1717
BioDecon Compendium | USEPA 2013 Evaluation of Ethylene Oxide for the Inactivation of Bacillus anthracis |  | Eff | PreDecon Spore Loading | CFU / ft^2 | Constant | 6519517888.1717
BioDecon Compendium | USEPA 2013 Evaluation of Ethylene Oxide for the Inactivation of Bacillus anthracis |  | Eff | PreDecon Spore Loading | CFU / ft^2 | Constant | 6519517888.1717
BioDecon Compendium | USEPA 2013 Evaluation of Ethylene Oxide for the Inactivation of Bacillus anthracis |  | Eff | PreDecon Spore Loading | CFU / ft^2 | Constant | 6519517888.1717
BioDecon Compendium | USEPA 2013 Evaluation of Ethylene Oxide for the Inactivation of Bacillus anthracis |  | Eff | PreDecon Spore Loading | CFU / ft^2 | Constant | 6519517888.1717
BioDecon Compendium | USEPA 2013 Evaluation of Ethylene Oxide for the Inactivation of Bacillus anthracis |  | Eff | PreDecon Spore Loading | CFU / ft^2 | Constant | 6519517888.1717
BioDecon Compendium | USEPA 2013 Evaluation of Ethylene Oxide for the Inactivation of Bacillus anthracis |  | Eff | PreDecon Spore Loading | CFU / ft^2 | Constant | 6519517888.1717
BioDecon Compendium | USEPA 2013 Evaluation of Ethylene Oxide for the Inactivation of Bacillus anthracis |  | Eff | PreDecon Spore Loading | CFU / ft^2 | Constant | 6519517888.1717
BioDecon Compendium | USEPA 2013 Evaluation of Ethylene Oxide for the Inactivation of Bacillus anthracis |  | Eff | PreDecon Spore Loading | CFU / ft^2 | Constant | 6519517888.1717
BioDecon Compendium | USEPA 2013 Evaluation of Ethylene Oxide for the Inactivation of Bacillus anthracis |  | Eff | PreDecon Spore Loading | CFU / ft^2 | Constant | 6519517888.1717
BioDecon Compendium | USEPA 2013 Evaluation of Ethylene Oxide for the Inactivation of Bacillus anthracis |  | Eff | PreDecon Spore Loading | CFU / ft^2 | Constant | 6519517888.1717
BioDecon Compendium | USEPA 2013 Evaluation of Ethylene Oxide for the Inactivation of Bacillus anthracis |  | Eff | PreDecon Spore Loading | CFU / ft^2 | Constant | 6519517888.1717
BioDecon Compendium | USEPA 2013 Evaluation of Ethylene Oxide for the Inactivation of Bacillus anthracis |  | Eff | PreDecon Spore Loading | CFU / ft^2 | Constant | 6519517888.1717
BioDecon Compendium | USEPA 2013 Evaluation of Ethylene Oxide for the Inactivation of Bacillus anthracis |  | Eff | PreDecon Spore Loading | CFU / ft^2 | Constant | 6519517888.1717
BioDecon Compendium | USEPA 2013 Evaluation of Ethylene Oxide for the Inactivation of Bacillus anthracis |  | Eff | PreDecon Spore Loading | CFU / ft^2 | Constant | 6519517888.1717
BioDecon Compendium | USEPA 2013 Evaluation of Ethylene Oxide for the Inactivation of Bacillus anthracis |  | Eff | PreDecon Spore Loading | CFU / ft^2 | Constant | 6519517888.1717
BioDecon Compendium | USEPA 2013 Evaluation of Ethylene Oxide for the Inactivation of Bacillus anthracis |  | Eff | PreDecon Spore Loading | CFU / ft^2 | Constant | 6519517888.1717
BioDecon Compendium | USEPA 2013 Evaluation of Ethylene Oxide for the Inactivation of Bacillus anthracis |  | Eff | PreDecon Spore Loading | CFU / ft^2 | Constant | 6519517888.1717
BioDecon Compendium | USEPA 2013 Evaluation of Ethylene Oxide for the Inactivation of Bacillus anthracis |  | Eff | PreDecon Spore Loading | CFU / ft^2 | Constant | 6519517888.1717
BioDecon Compendium | USEPA 2013 Evaluation of Ethylene Oxide for the Inactivation of Bacillus anthracis |  | Eff | PreDecon Spore Loading | CFU / ft^2 | Constant | 6519517888.1717
BioDecon Compendium | USEPA 2013 Evaluation of Ethylene Oxide for the Inactivation of Bacillus anthracis |  | Eff | PreDecon Spore Loading | CFU / ft^2 | Constant | 6519517888.1717
BioDecon Compendium | USEPA 2013 Evaluation of Ethylene Oxide for the Inactivation of Bacillus anthracis |  | Eff | PreDecon Spore Loading | CFU / ft^2 | Constant | 6519517888.1717
BioDecon Compendium | USEPA 2013 Evaluation of Ethylene Oxide for the Inactivation of Bacillus anthracis |  | Eff | PreDecon Spore Loading | CFU / ft^2 | Constant | 6519517888.1717
BioDecon Compendium | USEPA 2013 Evaluation of Ethylene Oxide for the Inactivation of Bacillus anthracis |  | Eff | PreDecon Spore Loading | CFU / ft^2 | Constant | 6519517888.1717
BioDecon Compendium | USEPA 2013 Evaluation of Ethylene Oxide for the Inactivation of Bacillus anthracis |  | Eff | PreDecon Spore Loading | CFU / ft^2 | Constant | 6519517888.1717
BioDecon Compendium | USEPA 2013 Evaluation of Ethylene Oxide for the Inactivation of Bacillus anthracis |  | Eff | PreDecon Spore Loading | CFU / ft^2 | Constant | 6519517888.1717
BioDecon Compendium | USEPA 2013 Evaluation of Ethylene Oxide for the Inactivation of Bacillus anthracis |  | Eff | PreDecon Spore Loading | CFU / ft^2 | Constant | 6519517888.1717
BioDecon Compendium | USEPA 2013 Evaluation of Ethylene Oxide for the Inactivation of Bacillus anthracis |  | Eff | PreDecon Spore Loading | CFU / ft^2 | Constant | 6519517888.1717
BioDecon Compendium | USEPA 2013 Evaluation of Ethylene Oxide for the Inactivation of Bacillus anthracis |  | Eff | PreDecon Spore Loading | CFU / ft^2 | Constant | 6519517888.1717
BioDecon Compendium | USEPA 2013 Evaluation of Ethylene Oxide for the Inactivation of Bacillus anthracis |  | Eff | PreDecon Spore Loading | CFU / ft^2 | Constant | 6519517888.1717
BioDecon Compendium | USEPA 2013 Evaluation of Ethylene Oxide for the Inactivation of Bacillus anthracis |  | Eff | PreDecon Spore Loading | CFU / ft^2 | Constant | 6519517888.1717
BioDecon Compendium | USEPA 2013 Evaluation of Ethylene Oxide for the Inactivation of Bacillus anthracis |  | Eff | PreDecon Spore Loading | CFU / ft^2 | Constant | 6519517888.1717
BioDecon Compendium | USEPA 2013 Evaluation of Ethylene Oxide for the Inactivation of Bacillus anthracis |  | Eff | PreDecon Spore Loading | CFU / ft^2 | Constant | 6519517888.1717
BioDecon Compendium | USEPA 2013 Evaluation of Ethylene Oxide for the Inactivation of Bacillus anthracis |  | Eff | PreDecon Spore Loading | CFU / ft^2 | Constant | 6519517888.1717
BioDecon Compendium | USEPA 2013 Evaluation of Ethylene Oxide for the Inactivation of Bacillus anthracis |  | Eff | PreDecon Spore Loading | CFU / ft^2 | Constant | 6519517888.1717
BioDecon Compendium | USEPA 2013 Evaluation of Ethylene Oxide for the Inactivation of Bacillus anthracis |  | Eff | PreDecon Spore Loading | CFU / ft^2 | Constant | 6519517888.1717
BioDecon Compendium | USEPA 2013 Evaluation of Ethylene Oxide for the Inactivation of Bacillus anthracis |  | Eff | PreDecon Spore Loading | CFU / ft^2 | Constant | 6519517888.1717
BioDecon Compendium | USEPA 2013 Evaluation of Ethylene Oxide for the Inactivation of Bacillus anthracis |  | Eff | PreDecon Spore Loading | CFU / ft^2 | Constant | 6519517888.1717
BioDecon Compendium | USEPA 2013 Evaluation of Ethylene Oxide for the Inactivation of Bacillus anthracis |  | Eff | PreDecon Spore Loading | CFU / ft^2 | Constant | 6519517888.1717
BioDecon Compendium | USEPA 2013 Evaluation of Ethylene Oxide for the Inactivation of Bacillus anthracis |  | Eff | PreDecon Spore Loading | CFU / ft^2 | Constant | 6519517888.1717
BioDecon Compendium | USEPA 2013 Evaluation of Ethylene Oxide for the Inactivation of Bacillus anthracis |  | Eff | PreDecon Spore Loading | CFU / ft^2 | Constant | 6519517888.1717
BioDecon Compendium | USEPA 2013 Evaluation of Ethylene Oxide for the Inactivation of Bacillus anthracis |  | Eff | PreDecon Spore Loading | CFU / ft^2 | Constant | 6519517888.1717
BioDecon Compendium | USEPA 2013 Evaluation of Ethylene Oxide for the Inactivation of Bacillus anthracis |  | Eff | PreDecon Spore Loading | CFU / ft^2 | Constant | 6519517888.1717
BioDecon Compendium | USEPA 2013 Evaluation of Ethylene Oxide for the Inactivation of Bacillus anthracis |  | Eff | PreDecon Spore Loading | CFU / ft^2 | Constant | 6519517888.1717
BioDecon Compendium | USEPA 2013 Evaluation of Ethylene Oxide for the Inactivation of Bacillus anthracis |  | Eff | PreDecon Spore Loading | CFU / ft^2 | Constant | 6519517888.1717
BioDecon Compendium | USEPA 2013 Evaluation of Ethylene Oxide for the Inactivation of Bacillus anthracis |  | Eff | PreDecon Spore Loading | CFU / ft^2 | Constant | 6519517888.1717
BioDecon Compendium | USEPA 2013 Evaluation of Ethylene Oxide for the Inactivation of Bacillus anthracis |  | Eff | PreDecon Spore Loading | CFU / ft^2 | Constant | 6519517888.1717
BioDecon Compendium | USEPA 2013 Evaluation of Ethylene Oxide for the Inactivation of Bacillus anthracis |  | Eff | PreDecon Spore Loading | CFU / ft^2 | Constant | 6519517888.1717
BioDecon Compendium | USEPA 2013 Evaluation of Ethylene Oxide for the Inactivation of Bacillus anthracis |  | Eff | PreDecon Spore Loading | CFU / ft^2 | Constant | 6519517888.1717
BioDecon Compendium | USEPA 2013 Evaluation of Ethylene Oxide for the Inactivation of Bacillus anthracis |  | Eff | PreDecon Spore Loading | CFU / ft^2 | Constant | 6519517888.1717
BioDecon Compendium | USEPA 2013 Evaluation of Ethylene Oxide for the Inactivation of Bacillus anthracis |  | Eff | PreDecon Spore Loading | CFU / ft^2 | Constant | 7497445.5714
BioDecon Compendium | USEPA 2014 Parametric Testing of Decontamination Chemistries to Guide Decontamination Selection I: Peracetic Acid |  | Eff | PreDecon Spore Loading | CFU / ft^2 | Constant | 10929779988.9937
BioDecon Compendium | USEPA 2014 Parametric Testing of Decontamination Chemistries to Guide Decontamination Selection I: Peracetic Acid |  | Eff | PreDecon Spore Loading | CFU / ft^2 | Constant | 10929779988.9937
BioDecon Compendium | USEPA 2014 Parametric Testing of Decontamination Chemistries to Guide Decontamination Selection I: Peracetic Acid |  | Eff | PreDecon Spore Loading | CFU / ft^2 | Constant | 10929779988.9937
BioDecon Compendium | USEPA 2014 Parametric Testing of Decontamination Chemistries to Guide Decontamination Selection I: Peracetic Acid |  | Eff | PreDecon Spore Loading | CFU / ft^2 | Constant | 10929779988.9937
BioDecon Compendium | USEPA 2014 Parametric Testing of Decontamination Chemistries to Guide Decontamination Selection I: Peracetic Acid |  | Eff | PreDecon Spore Loading | CFU / ft^2 | Constant | 10929779988.9937
BioDecon Compendium | USEPA 2014 Parametric Testing of Decontamination Chemistries to Guide Decontamination Selection I: Peracetic Acid |  | Eff | PreDecon Spore Loading | CFU / ft^2 | Constant | 10929779988.9937
BioDecon Compendium | USEPA 2014 Parametric Testing of Decontamination Chemistries to Guide Decontamination Selection I: Peracetic Acid |  | Eff | PreDecon Spore Loading | CFU / ft^2 | Constant | 10929779988.9937
BioDecon Compendium | USEPA 2014 Parametric Testing of Decontamination Chemistries to Guide Decontamination Selection I: Peracetic Acid |  | Eff | PreDecon Spore Loading | CFU / ft^2 | Constant | 10929779988.9937
BioDecon Compendium | USEPA 2014 Parametric Testing of Decontamination Chemistries to Guide Decontamination Selection I: Peracetic Acid |  | Eff | PreDecon Spore Loading | CFU / ft^2 | Constant | 10929779988.9937
BioDecon Compendium | USEPA 2014 Parametric Testing of Decontamination Chemistries to Guide Decontamination Selection I: Peracetic Acid |  | Eff | PreDecon Spore Loading | CFU / ft^2 | Constant | 10929779988.9937
BioDecon Compendium | USEPA 2014 Parametric Testing of Decontamination Chemistries to Guide Decontamination Selection I: Peracetic Acid |  | Eff | PreDecon Spore Loading | CFU / ft^2 | Constant | 10929779988.9937
BioDecon Compendium | USEPA 2014 Parametric Testing of Decontamination Chemistries to Guide Decontamination Selection I: Peracetic Acid |  | Eff | PreDecon Spore Loading | CFU / ft^2 | Constant | 10929779988.9937
BioDecon Compendium | USEPA 2014 Parametric Testing of Decontamination Chemistries to Guide Decontamination Selection I: Peracetic Acid |  | Eff | PreDecon Spore Loading | CFU / ft^2 | Constant | 10929779988.9937
BioDecon Compendium | USEPA 2014 Parametric Testing of Decontamination Chemistries to Guide Decontamination Selection I: Peracetic Acid |  | Eff | PreDecon Spore Loading | CFU / ft^2 | Constant | 10929779988.9937
BioDecon Compendium | USEPA 2014 Parametric Testing of Decontamination Chemistries to Guide Decontamination Selection I: Peracetic Acid |  | Eff | PreDecon Spore Loading | CFU / ft^2 | Constant | 10929779988.9937
BioDecon Compendium | USEPA 2014 Parametric Testing of Decontamination Chemistries to Guide Decontamination Selection I: Peracetic Acid |  | Eff | PreDecon Spore Loading | CFU / ft^2 | Constant | 10929779988.9937
BioDecon Compendium | USEPA 2014 Parametric Testing of Decontamination Chemistries to Guide Decontamination Selection I: Peracetic Acid |  | Eff | PreDecon Spore Loading | CFU / ft^2 | Constant | 10929779988.9937
BioDecon Compendium | USEPA 2014 Parametric Testing of Decontamination Chemistries to Guide Decontamination Selection I: Peracetic Acid |  | Eff | PreDecon Spore Loading | CFU / ft^2 | Constant | 10929779988.9937
BioDecon Compendium | USEPA 2014 Parametric Testing of Decontamination Chemistries to Guide Decontamination Selection I: Peracetic Acid |  | Eff | PreDecon Spore Loading | CFU / ft^2 | Constant | 10929779988.9937
BioDecon Compendium | USEPA 2014 Parametric Testing of Decontamination Chemistries to Guide Decontamination Selection I: Peracetic Acid |  | Eff | PreDecon Spore Loading | CFU / ft^2 | Constant | 10929779988.9937
BioDecon Compendium | USEPA 2014 Parametric Testing of Decontamination Chemistries to Guide Decontamination Selection I: Peracetic Acid |  | Eff | PreDecon Spore Loading | CFU / ft^2 | Constant | 10929779988.9937
BioDecon Compendium | USEPA 2014 Parametric Testing of Decontamination Chemistries to Guide Decontamination Selection I: Peracetic Acid |  | Eff | PreDecon Spore Loading | CFU / ft^2 | Constant | 10929779988.9937
BioDecon Compendium | USEPA 2014 Parametric Testing of Decontamination Chemistries to Guide Decontamination Selection I: Peracetic Acid |  | Eff | PreDecon Spore Loading | CFU / ft^2 | Constant | 10929779988.9937
BioDecon Compendium | USEPA 2014 Parametric Testing of Decontamination Chemistries to Guide Decontamination Selection I: Peracetic Acid |  | Eff | PreDecon Spore Loading | CFU / ft^2 | Constant | 10929779988.9937
BioDecon Compendium | USEPA 2014 Parametric Testing of Decontamination Chemistries to Guide Decontamination Selection I: Peracetic Acid |  | Eff | PreDecon Spore Loading | CFU / ft^2 | Constant | 10929779988.9937
BioDecon Compendium | USEPA 2014 Parametric Testing of Decontamination Chemistries to Guide Decontamination Selection I: Peracetic Acid |  | Eff | PreDecon Spore Loading | CFU / ft^2 | Constant | 10929779988.9937
BioDecon Compendium | USEPA 2014 Parametric Testing of Decontamination Chemistries to Guide Decontamination Selection I: Peracetic Acid |  | Eff | PreDecon Spore Loading | CFU / ft^2 | Constant | 10929779988.9937
BioDecon Compendium | USEPA 2014 Parametric Testing of Decontamination Chemistries to Guide Decontamination Selection I: Peracetic Acid |  | Eff | PreDecon Spore Loading | CFU / ft^2 | Constant | 10929779988.9937
BioDecon Compendium | USEPA 2014 Parametric Testing of Decontamination Chemistries to Guide Decontamination Selection I: Peracetic Acid |  | Eff | PreDecon Spore Loading | CFU / ft^2 | Constant | 10929779988.9937
BioDecon Compendium | USEPA 2014 Parametric Testing of Decontamination Chemistries to Guide Decontamination Selection I: Peracetic Acid |  | Eff | PreDecon Spore Loading | CFU / ft^2 | Constant | 10929779988.9937
BioDecon Compendium | USEPA 2014 Parametric Testing of Decontamination Chemistries to Guide Decontamination Selection I: Peracetic Acid |  | Eff | PreDecon Spore Loading | CFU / ft^2 | Constant | 10929779988.9937
BioDecon Compendium | USEPA 2014 Parametric Testing of Decontamination Chemistries to Guide Decontamination Selection I: Peracetic Acid |  | Eff | PreDecon Spore Loading | CFU / ft^2 | Constant | 10929779988.9937
BioDecon Compendium | USEPA 2014 Evaluation of Methyl Iodide for the Inactivation of Bacillus anthracis |  | Eff | PreDecon Spore Loading | CFU / ft^2 | Constant | 6519517888.1717
BioDecon Compendium | USEPA 2014 Evaluation of Methyl Iodide for the Inactivation of Bacillus anthracis |  | Eff | PreDecon Spore Loading | CFU / ft^2 | Constant | 6519517888.1717
BioDecon Compendium | USEPA 2014 Evaluation of Methyl Iodide for the Inactivation of Bacillus anthracis |  | Eff | PreDecon Spore Loading | CFU / ft^2 | Constant | 6519517888.1717
BioDecon Compendium | USEPA 2014 Evaluation of Methyl Iodide for the Inactivation of Bacillus anthracis |  | Eff | PreDecon Spore Loading | CFU / ft^2 | Constant | 6519517888.1717
BioDecon Compendium | USEPA 2014 Evaluation of Methyl Iodide for the Inactivation of Bacillus anthracis |  | Eff | PreDecon Spore Loading | CFU / ft^2 | Constant | 6519517888.1717
BioDecon Compendium | USEPA 2014 Evaluation of Methyl Iodide for the Inactivation of Bacillus anthracis |  | Eff | PreDecon Spore Loading | CFU / ft^2 | Constant | 6519517888.1717
BioDecon Compendium | USEPA 2014 Evaluation of Methyl Iodide for the Inactivation of Bacillus anthracis |  | Eff | PreDecon Spore Loading | CFU / ft^2 | Constant | 6519517888.1717
BioDecon Compendium | USEPA 2014 Evaluation of Methyl Iodide for the Inactivation of Bacillus anthracis |  | Eff | PreDecon Spore Loading | CFU / ft^2 | Constant | 6519517888.1717
BioDecon Compendium | USEPA 2014 Evaluation of Methyl Iodide for the Inactivation of Bacillus anthracis |  | Eff | PreDecon Spore Loading | CFU / ft^2 | Constant | 6519517888.1717
BioDecon Compendium | USEPA 2014 Evaluation of Methyl Iodide for the Inactivation of Bacillus anthracis |  | Eff | PreDecon Spore Loading | CFU / ft^2 | Constant | 6519517888.1717
BioDecon Compendium | USEPA 2014 Evaluation of Methyl Iodide for the Inactivation of Bacillus anthracis |  | Eff | PreDecon Spore Loading | CFU / ft^2 | Constant | 6519517888.1717
BioDecon Compendium | USEPA 2014 Evaluation of Methyl Iodide for the Inactivation of Bacillus anthracis |  | Eff | PreDecon Spore Loading | CFU / ft^2 | Constant | 6519517888.1717
BioDecon Compendium | USEPA 2014 Evaluation of Methyl Iodide for the Inactivation of Bacillus anthracis |  | Eff | PreDecon Spore Loading | CFU / ft^2 | Constant | 6519517888.1717
BioDecon Compendium | USEPA 2014 Evaluation of Methyl Iodide for the Inactivation of Bacillus anthracis |  | Eff | PreDecon Spore Loading | CFU / ft^2 | Constant | 6519517888.1717
BioDecon Compendium | USEPA 2014 Evaluation of Methyl Iodide for the Inactivation of Bacillus anthracis |  | Eff | PreDecon Spore Loading | CFU / ft^2 | Constant | 6519517888.1717
BioDecon Compendium | USEPA 2014 Evaluation of Methyl Iodide for the Inactivation of Bacillus anthracis |  | Eff | PreDecon Spore Loading | CFU / ft^2 | Constant | 6519517888.1717
BioDecon Compendium | USEPA 2014 Evaluation of Methyl Iodide for the Inactivation of Bacillus anthracis |  | Eff | PreDecon Spore Loading | CFU / ft^2 | Constant | 6519517888.1717
BioDecon Compendium | USEPA 2014 Evaluation of Methyl Iodide for the Inactivation of Bacillus anthracis |  | Eff | PreDecon Spore Loading | CFU / ft^2 | Constant | 6519517888.1717
BioDecon Compendium | USEPA 2014 Evaluation of Methyl Iodide for the Inactivation of Bacillus anthracis |  | Eff | PreDecon Spore Loading | CFU / ft^2 | Constant | 6519517888.1717
BioDecon Compendium | USEPA 2014 Evaluation of Methyl Iodide for the Inactivation of Bacillus anthracis |  | Eff | PreDecon Spore Loading | CFU / ft^2 | Constant | 6519517888.1717
BioDecon Compendium | USEPA 2014 Evaluation of Methyl Iodide for the Inactivation of Bacillus anthracis |  | Eff | PreDecon Spore Loading | CFU / ft^2 | Constant | 6519517888.1717
BioDecon Compendium | USEPA 2014 Evaluation of Methyl Iodide for the Inactivation of Bacillus anthracis |  | Eff | PreDecon Spore Loading | CFU / ft^2 | Constant | 6519517888.1717
BioDecon Compendium | USEPA 2014 Evaluation of Methyl Iodide for the Inactivation of Bacillus anthracis |  | Eff | PreDecon Spore Loading | CFU / ft^2 | Constant | 6519517888.1717
BioDecon Compendium | USEPA 2014 Evaluation of Methyl Iodide for the Inactivation of Bacillus anthracis |  | Eff | PreDecon Spore Loading | CFU / ft^2 | Constant | 6519517888.1717
BioDecon Compendium | USEPA 2014 Evaluation of Methyl Iodide for the Inactivation of Bacillus anthracis |  | Eff | PreDecon Spore Loading | CFU / ft^2 | Constant | 6519517888.1717
BioDecon Compendium | USEPA 2014 Evaluation of Methyl Iodide for the Inactivation of Bacillus anthracis |  | Eff | PreDecon Spore Loading | CFU / ft^2 | Constant | 6519517888.1717
BioDecon Compendium | USEPA 2014 Evaluation of Methyl Iodide for the Inactivation of Bacillus anthracis |  | Eff | PreDecon Spore Loading | CFU / ft^2 | Constant | 6519517888.1717
BioDecon Compendium | USEPA 2014 Evaluation of Methyl Iodide for the Inactivation of Bacillus anthracis |  | Eff | PreDecon Spore Loading | CFU / ft^2 | Constant | 6519517888.1717
BioDecon Compendium | USEPA 2014 Evaluation of Methyl Iodide for the Inactivation of Bacillus anthracis |  | Eff | PreDecon Spore Loading | CFU / ft^2 | Constant | 6519517888.1717
BioDecon Compendium | USEPA 2014 Evaluation of Methyl Iodide for the Inactivation of Bacillus anthracis |  | Eff | PreDecon Spore Loading | CFU / ft^2 | Constant | 6519517888.1717
BioDecon Compendium | USEPA 2014 Evaluation of Methyl Iodide for the Inactivation of Bacillus anthracis |  | Eff | PreDecon Spore Loading | CFU / ft^2 | Constant | 6519517888.1717
BioDecon Compendium | USEPA 2014 Evaluation of Methyl Iodide for the Inactivation of Bacillus anthracis |  | Eff | PreDecon Spore Loading | CFU / ft^2 | Constant | 6519517888.1717
BioDecon Compendium | USEPA 2014 Evaluation of Methyl Iodide for the Inactivation of Bacillus anthracis |  | Eff | PreDecon Spore Loading | CFU / ft^2 | Constant | 6519517888.1717
BioDecon Compendium | USEPA 2014 Evaluation of Methyl Iodide for the Inactivation of Bacillus anthracis |  | Eff | PreDecon Spore Loading | CFU / ft^2 | Constant | 6519517888.1717
BioDecon Compendium | USEPA 2014 Evaluation of Methyl Iodide for the Inactivation of Bacillus anthracis |  | Eff | PreDecon Spore Loading | CFU / ft^2 | Constant | 6519517888.1717
BioDecon Compendium | USEPA 2014 Evaluation of Methyl Iodide for the Inactivation of Bacillus anthracis |  | Eff | PreDecon Spore Loading | CFU / ft^2 | Constant | 6519517888.1717
BioDecon Compendium | USEPA 2014 Evaluation of Methyl Iodide for the Inactivation of Bacillus anthracis |  | Eff | PreDecon Spore Loading | CFU / ft^2 | Constant | 6519517888.1717
BioDecon Compendium | USEPA 2014 Evaluation of Methyl Iodide for the Inactivation of Bacillus anthracis |  | Eff | PreDecon Spore Loading | CFU / ft^2 | Constant | 6519517888.1717
BioDecon Compendium | USEPA 2014 Evaluation of Methyl Iodide for the Inactivation of Bacillus anthracis |  | Eff | PreDecon Spore Loading | CFU / ft^2 | Constant | 6519517888.1717
BioDecon Compendium | USEPA 2014 Evaluation of Methyl Iodide for the Inactivation of Bacillus anthracis |  | Eff | PreDecon Spore Loading | CFU / ft^2 | Constant | 6519517888.1717
BioDecon Compendium | USEPA 2014 Evaluation of Methyl Iodide for the Inactivation of Bacillus anthracis |  | Eff | PreDecon Spore Loading | CFU / ft^2 | Constant | 6519517888.1717
BioDecon Compendium | USEPA 2014 Evaluation of Methyl Iodide for the Inactivation of Bacillus anthracis |  | Eff | PreDecon Spore Loading | CFU / ft^2 | Constant | 6519517888.1717
BioDecon Compendium | USEPA 2014 Evaluation of Methyl Iodide for the Inactivation of Bacillus anthracis |  | Eff | PreDecon Spore Loading | CFU / ft^2 | Constant | 6519517888.1717
BioDecon Compendium | USEPA 2014 Evaluation of Methyl Iodide for the Inactivation of Bacillus anthracis |  | Eff | PreDecon Spore Loading | CFU / ft^2 | Constant | 6519517888.1717
BioDecon Compendium | USEPA 2014 Evaluation of Methyl Iodide for the Inactivation of Bacillus anthracis |  | Eff | PreDecon Spore Loading | CFU / ft^2 | Constant | 6519517888.1717
BioDecon Compendium | USEPA 2014 Evaluation of Methyl Iodide for the Inactivation of Bacillus anthracis |  | Eff | PreDecon Spore Loading | CFU / ft^2 | Constant | 6519517888.1717
BioDecon Compendium | USEPA 2014 Evaluation of Methyl Iodide for the Inactivation of Bacillus anthracis |  | Eff | PreDecon Spore Loading | CFU / ft^2 | Constant | 6519517888.1717
BioDecon Compendium | USEPA 2014 Evaluation of Methyl Iodide for the Inactivation of Bacillus anthracis |  | Eff | PreDecon Spore Loading | CFU / ft^2 | Constant | 6519517888.1717
BioDecon Compendium | USEPA 2014 Evaluation of Methyl Iodide for the Inactivation of Bacillus anthracis |  | Eff | PreDecon Spore Loading | CFU / ft^2 | Constant | 6519517888.1717
BioDecon Compendium | USEPA 2014 Evaluation of Methyl Iodide for the Inactivation of Bacillus anthracis |  | Eff | PreDecon Spore Loading | CFU / ft^2 | Constant | 6519517888.1717
BioDecon Compendium | USEPA 2014 Evaluation of Methyl Iodide for the Inactivation of Bacillus anthracis |  | Eff | PreDecon Spore Loading | CFU / ft^2 | Constant | 6519517888.1717
BioDecon Compendium | USEPA 2014 Evaluation of Methyl Iodide for the Inactivation of Bacillus anthracis |  | Eff | PreDecon Spore Loading | CFU / ft^2 | Constant | 6519517888.1717
BioDecon Compendium | USEPA 2014 Evaluation of Methyl Iodide for the Inactivation of Bacillus anthracis |  | Eff | PreDecon Spore Loading | CFU / ft^2 | Constant | 6519517888.1717
BioDecon Compendium | USEPA 2014 Evaluation of Methyl Iodide for the Inactivation of Bacillus anthracis |  | Eff | PreDecon Spore Loading | CFU / ft^2 | Constant | 6519517888.1717
BioDecon Compendium | USEPA 2014 Evaluation of Methyl Iodide for the Inactivation of Bacillus anthracis |  | Eff | PreDecon Spore Loading | CFU / ft^2 | Constant | 6519517888.1717
BioDecon Compendium | USEPA 2014 Evaluation of Methyl Iodide for the Inactivation of Bacillus anthracis |  | Eff | PreDecon Spore Loading | CFU / ft^2 | Constant | 6519517888.1717
BioDecon Compendium | USEPA 2014 Evaluation of Methyl Iodide for the Inactivation of Bacillus anthracis |  | Eff | PreDecon Spore Loading | CFU / ft^2 | Constant | 6519517888.1717
BioDecon Compendium | USEPA 2014 Evaluation of Methyl Iodide for the Inactivation of Bacillus anthracis |  | Eff | PreDecon Spore Loading | CFU / ft^2 | Constant | 6519517888.1717
BioDecon Compendium | USEPA 2014 Evaluation of Methyl Iodide for the Inactivation of Bacillus anthracis |  | Eff | PreDecon Spore Loading | CFU / ft^2 | Constant | 6519517888.1717
BioDecon Compendium | USEPA 2014 Evaluation of Methyl Iodide for the Inactivation of Bacillus anthracis |  | Eff | PreDecon Spore Loading | CFU / ft^2 | Constant | 6519517888.1717
BioDecon Compendium | USEPA 2014 Evaluation of Methyl Iodide for the Inactivation of Bacillus anthracis |  | Eff | PreDecon Spore Loading | CFU / ft^2 | Constant | 6519517888.1717
BioDecon Compendium | USEPA 2014 Evaluation of Methyl Iodide for the Inactivation of Bacillus anthracis |  | Eff | PreDecon Spore Loading | CFU / ft^2 | Constant | 6519517888.1717
BioDecon Compendium | USEPA 2014 Evaluation of Methyl Iodide for the Inactivation of Bacillus anthracis |  | Eff | PreDecon Spore Loading | CFU / ft^2 | Constant | 6519517888.1717
BioDecon Compendium | USEPA 2014 Evaluation of Methyl Iodide for the Inactivation of Bacillus anthracis |  | Eff | PreDecon Spore Loading | CFU / ft^2 | Constant | 6519517888.1717
BioDecon Compendium | USEPA 2014 Evaluation of Methyl Iodide for the Inactivation of Bacillus anthracis |  | Eff | PreDecon Spore Loading | CFU / ft^2 | Constant | 6519517888.1717
BioDecon Compendium | USEPA 2014 Evaluation of Methyl Iodide for the Inactivation of Bacillus anthracis |  | Eff | PreDecon Spore Loading | CFU / ft^2 | Constant | 6519517888.1717
BioDecon Compendium | USEPA 2014 Evaluation of Methyl Iodide for the Inactivation of Bacillus anthracis |  | Eff | PreDecon Spore Loading | CFU / ft^2 | Constant | 6519517888.1717
BioDecon Compendium | USEPA 2014 Evaluation of Methyl Iodide for the Inactivation of Bacillus anthracis |  | Eff | PreDecon Spore Loading | CFU / ft^2 | Constant | 6519517888.1717
BioDecon Compendium | USEPA 2014 Evaluation of Methyl Iodide for the Inactivation of Bacillus anthracis |  | Eff | PreDecon Spore Loading | CFU / ft^2 | Constant | 6519517888.1717
BioDecon Compendium | USEPA 2014 Evaluation of Methyl Iodide for the Inactivation of Bacillus anthracis |  | Eff | PreDecon Spore Loading | CFU / ft^2 | Constant | 6519517888.1717
BioDecon Compendium | USEPA 2014 Evaluation of Methyl Iodide for the Inactivation of Bacillus anthracis |  | Eff | PreDecon Spore Loading | CFU / ft^2 | Constant | 6519517888.1717
BioDecon Compendium | USEPA 2014 Evaluation of Methyl Iodide for the Inactivation of Bacillus anthracis |  | Eff | PreDecon Spore Loading | CFU / ft^2 | Constant | 6519517888.1717
BioDecon Compendium | USEPA 2014 Evaluation of Methyl Iodide for the Inactivation of Bacillus anthracis |  | Eff | PreDecon Spore Loading | CFU / ft^2 | Constant | 6519517888.1717
BioDecon Compendium | USEPA 2014 Evaluation of Methyl Iodide for the Inactivation of Bacillus anthracis |  | Eff | PreDecon Spore Loading | CFU / ft^2 | Constant | 6519517888.1717
BioDecon Compendium | USEPA 2014 Evaluation of Methyl Iodide for the Inactivation of Bacillus anthracis |  | Eff | PreDecon Spore Loading | CFU / ft^2 | Constant | 6519517888.1717
BioDecon Compendium | USEPA 2014 Evaluation of Methyl Iodide for the Inactivation of Bacillus anthracis |  | Eff | PreDecon Spore Loading | CFU / ft^2 | Constant | 6519517888.1717
BioDecon Compendium | USEPA 2014 Evaluation of Methyl Iodide for the Inactivation of Bacillus anthracis |  | Eff | PreDecon Spore Loading | CFU / ft^2 | Constant | 6519517888.1717
BioDecon Compendium | USEPA 2014 Evaluation of Methyl Iodide for the Inactivation of Bacillus anthracis |  | Eff | PreDecon Spore Loading | CFU / ft^2 | Constant | 6519517888.1717
BioDecon Compendium | USEPA 2014 Evaluation of Methyl Iodide for the Inactivation of Bacillus anthracis |  | Eff | PreDecon Spore Loading | CFU / ft^2 | Constant | 6519517888.1717
BioDecon Compendium | USEPA 2014 Evaluation of Methyl Iodide for the Inactivation of Bacillus anthracis |  | Eff | PreDecon Spore Loading | CFU / ft^2 | Constant | 6519517888.1717
BioDecon Compendium | USEPA 2014 Evaluation of Methyl Iodide for the Inactivation of Bacillus anthracis |  | Eff | PreDecon Spore Loading | CFU / ft^2 | Constant | 6519517888.1717
BioDecon Compendium | USEPA 2014 Evaluation of Methyl Iodide for the Inactivation of Bacillus anthracis |  | Eff | PreDecon Spore Loading | CFU / ft^2 | Constant | 6519517888.1717
BioDecon Compendium | USEPA 2014 Evaluation of Methyl Iodide for the Inactivation of Bacillus anthracis |  | Eff | PreDecon Spore Loading | CFU / ft^2 | Constant | 6519517888.1717
BioDecon Compendium | USEPA 2014 Evaluation of Methyl Iodide for the Inactivation of Bacillus anthracis |  | Eff | PreDecon Spore Loading | CFU / ft^2 | Constant | 6519517888.1717
BioDecon Compendium | USEPA 2014 Evaluation of Methyl Iodide for the Inactivation of Bacillus anthracis |  | Eff | PreDecon Spore Loading | CFU / ft^2 | Constant | 6519517888.1717
BioDecon Compendium | USEPA 2014 Evaluation of Methyl Iodide for the Inactivation of Bacillus anthracis |  | Eff | PreDecon Spore Loading | CFU / ft^2 | Constant | 6519517888.1717
BioDecon Compendium | USEPA 2014 Evaluation of Methyl Iodide for the Inactivation of Bacillus anthracis |  | Eff | PreDecon Spore Loading | CFU / ft^2 | Constant | 6519517888.1717
BioDecon Compendium | USEPA 2014 Evaluation of Methyl Iodide for the Inactivation of Bacillus anthracis |  | Eff | PreDecon Spore Loading | CFU / ft^2 | Constant | 6519517888.1717
BioDecon Compendium | USEPA 2014 Evaluation of Methyl Iodide for the Inactivation of Bacillus anthracis |  | Eff | PreDecon Spore Loading | CFU / ft^2 | Constant | 6519517888.1717
BioDecon Compendium | USEPA 2014 Evaluation of Methyl Iodide for the Inactivation of Bacillus anthracis |  | Eff | PreDecon Spore Loading | CFU / ft^2 | Constant | 6519517888.1717
BioDecon Compendium | USEPA 2014 Evaluation of Methyl Iodide for the Inactivation of Bacillus anthracis |  | Eff | PreDecon Spore Loading | CFU / ft^2 | Constant | 6519517888.1717
BioDecon Compendium | USEPA 2014 Evaluation of Methyl Iodide for the Inactivation of Bacillus anthracis |  | Eff | PreDecon Spore Loading | CFU / ft^2 | Constant | 6519517888.1717
BioDecon Compendium | USEPA 2014 Evaluation of Methyl Iodide for the Inactivation of Bacillus anthracis |  | Eff | PreDecon Spore Loading | CFU / ft^2 | Constant | 6519517888.1717
BioDecon Compendium | USEPA 2014 Evaluation of Methyl Iodide for the Inactivation of Bacillus anthracis |  | Eff | PreDecon Spore Loading | CFU / ft^2 | Constant | 6519517888.1717
BioDecon Compendium | USEPA 2014 Evaluation of Methyl Iodide for the Inactivation of Bacillus anthracis |  | Eff | PreDecon Spore Loading | CFU / ft^2 | Constant | 6519517888.1717
BioDecon Compendium | USEPA 2014 Evaluation of Methyl Iodide for the Inactivation of Bacillus anthracis |  | Eff | PreDecon Spore Loading | CFU / ft^2 | Constant | 6519517888.1717
BioDecon Compendium | USEPA 2014 Evaluation of Methyl Iodide for the Inactivation of Bacillus anthracis |  | Eff | PreDecon Spore Loading | CFU / ft^2 | Constant | 6519517888.1717
BioDecon Compendium | USEPA 2014 Evaluation of Methyl Iodide for the Inactivation of Bacillus anthracis |  | Eff | PreDecon Spore Loading | CFU / ft^2 | Constant | 6519517888.1717
BioDecon Compendium | USEPA 2014 Evaluation of Methyl Iodide for the Inactivation of Bacillus anthracis |  | Eff | PreDecon Spore Loading | CFU / ft^2 | Constant | 6519517888.1717
BioDecon Compendium | USEPA 2014 Evaluation of Methyl Iodide for the Inactivation of Bacillus anthracis |  | Eff | PreDecon Spore Loading | CFU / ft^2 | Constant | 6519517888.1717
BioDecon Compendium | USEPA 2014 Evaluation of Methyl Iodide for the Inactivation of Bacillus anthracis |  | Eff | PreDecon Spore Loading | CFU / ft^2 | Constant | 6519517888.1717
BioDecon Compendium | USEPA 2014 Evaluation of Methyl Iodide for the Inactivation of Bacillus anthracis |  | Eff | PreDecon Spore Loading | CFU / ft^2 | Constant | 6519517888.1717
BioDecon Compendium | USEPA 2014 Evaluation of Methyl Iodide for the Inactivation of Bacillus anthracis |  | Eff | PreDecon Spore Loading | CFU / ft^2 | Constant | 6519517888.1717
BioDecon Compendium | USEPA 2014 Evaluation of Methyl Iodide for the Inactivation of Bacillus anthracis |  | Eff | PreDecon Spore Loading | CFU / ft^2 | Constant | 6519517888.1717
BioDecon Compendium | USEPA 2014 Evaluation of Methyl Iodide for the Inactivation of Bacillus anthracis |  | Eff | PreDecon Spore Loading | CFU / ft^2 | Constant | 6519517888.1717
BioDecon Compendium | USEPA 2014 Evaluation of Methyl Iodide for the Inactivation of Bacillus anthracis |  | Eff | PreDecon Spore Loading | CFU / ft^2 | Constant | 6519517888.1717
BioDecon Compendium | USEPA 2014 Evaluation of Methyl Iodide for the Inactivation of Bacillus anthracis |  | Eff | PreDecon Spore Loading | CFU / ft^2 | Constant | 6519517888.1717
BioDecon Compendium | USEPA 2014 Evaluation of Methyl Iodide for the Inactivation of Bacillus anthracis |  | Eff | PreDecon Spore Loading | CFU / ft^2 | Constant | 6519517888.1717
BioDecon Compendium | USEPA 2014 Evaluation of Methyl Iodide for the Inactivation of Bacillus anthracis |  | Eff | PreDecon Spore Loading | CFU / ft^2 | Constant | 6519517888.1717
BioDecon Compendium | USEPA 2014 Evaluation of Methyl Iodide for the Inactivation of Bacillus anthracis |  | Eff | PreDecon Spore Loading | CFU / ft^2 | Constant | 6519517888.1717
BioDecon Compendium | USEPA 2014 Evaluation of Methyl Iodide for the Inactivation of Bacillus anthracis |  | Eff | PreDecon Spore Loading | CFU / ft^2 | Constant | 6519517888.1717
BioDecon Compendium | USEPA 2014 Evaluation of Methyl Iodide for the Inactivation of Bacillus anthracis |  | Eff | PreDecon Spore Loading | CFU / ft^2 | Constant | 6519517888.1717
BioDecon Compendium | USEPA 2014 Evaluation of Methyl Iodide for the Inactivation of Bacillus anthracis |  | Eff | PreDecon Spore Loading | CFU / ft^2 | Constant | 6519517888.1717
BioDecon Compendium | USEPA 2014 Evaluation of Methyl Iodide for the Inactivation of Bacillus anthracis |  | Eff | PreDecon Spore Loading | CFU / ft^2 | Constant | 6519517888.1717
BioDecon Compendium | USEPA 2014 Evaluation of Methyl Iodide for the Inactivation of Bacillus anthracis |  | Eff | PreDecon Spore Loading | CFU / ft^2 | Constant | 6519517888.1717
BioDecon Compendium | USEPA 2014 Evaluation of Methyl Iodide for the Inactivation of Bacillus anthracis |  | Eff | PreDecon Spore Loading | CFU / ft^2 | Constant | 6519517888.1717
BioDecon Compendium | USEPA 2014 Evaluation of Methyl Iodide for the Inactivation of Bacillus anthracis |  | Eff | PreDecon Spore Loading | CFU / ft^2 | Constant | 6519517888.1717
BioDecon Compendium | USEPA 2014 Evaluation of Methyl Iodide for the Inactivation of Bacillus anthracis |  | Eff | PreDecon Spore Loading | CFU / ft^2 | Constant | 6519517888.1717
BioDecon Compendium | USEPA 2014 Evaluation of Methyl Iodide for the Inactivation of Bacillus anthracis |  | Eff | PreDecon Spore Loading | CFU / ft^2 | Constant | 6519517888.1717
BioDecon Compendium | USEPA 2014 Evaluation of Methyl Iodide for the Inactivation of Bacillus anthracis |  | Eff | PreDecon Spore Loading | CFU / ft^2 | Constant | 6519517888.1717
BioDecon Compendium | USEPA 2014 Evaluation of Methyl Iodide for the Inactivation of Bacillus anthracis |  | Eff | PreDecon Spore Loading | CFU / ft^2 | Constant | 6519517888.1717
BioDecon Compendium | USEPA 2014 Evaluation of Methyl Iodide for the Inactivation of Bacillus anthracis |  | Eff | PreDecon Spore Loading | CFU / ft^2 | Constant | 6519517888.1717
BioDecon Compendium | USEPA 2014 Evaluation of Methyl Iodide for the Inactivation of Bacillus anthracis |  | Eff | PreDecon Spore Loading | CFU / ft^2 | Constant | 6519517888.1717
BioDecon Compendium | USEPA 2014 Evaluation of Methyl Iodide for the Inactivation of Bacillus anthracis |  | Eff | PreDecon Spore Loading | CFU / ft^2 | Constant | 6519517888.1717
BioDecon Compendium | USEPA 2014 Evaluation of Methyl Iodide for the Inactivation of Bacillus anthracis |  | Eff | PreDecon Spore Loading | CFU / ft^2 | Constant | 6519517888.1717
BioDecon Compendium | USEPA 2014 Evaluation of Methyl Iodide for the Inactivation of Bacillus anthracis |  | Eff | PreDecon Spore Loading | CFU / ft^2 | Constant | 6519517888.1717
BioDecon Compendium | USEPA 2014 Evaluation of Methyl Iodide for the Inactivation of Bacillus anthracis |  | Eff | PreDecon Spore Loading | CFU / ft^2 | Constant | 6519517888.1717
BioDecon Compendium | USEPA 2014 Evaluation of Methyl Iodide for the Inactivation of Bacillus anthracis |  | Eff | PreDecon Spore Loading | CFU / ft^2 | Constant | 6519517888.1717
BioDecon Compendium | USEPA 2014 Evaluation of Methyl Iodide for the Inactivation of Bacillus anthracis |  | Eff | PreDecon Spore Loading | CFU / ft^2 | Constant | 6519517888.1717
BioDecon Compendium | USEPA 2014 Evaluation of Methyl Iodide for the Inactivation of Bacillus anthracis |  | Eff | PreDecon Spore Loading | CFU / ft^2 | Constant | 6519517888.1717
BioDecon Compendium | USEPA 2014 Evaluation of Methyl Iodide for the Inactivation of Bacillus anthracis |  | Eff | PreDecon Spore Loading | CFU / ft^2 | Constant | 6519517888.1717
BioDecon Compendium | USEPA 2014 Evaluation of Methyl Iodide for the Inactivation of Bacillus anthracis |  | Eff | PreDecon Spore Loading | CFU / ft^2 | Constant | 6519517888.1717
BioDecon Compendium | USEPA 2014 Evaluation of Methyl Iodide for the Inactivation of Bacillus anthracis |  | Eff | PreDecon Spore Loading | CFU / ft^2 | Constant | 6519517888.1717
BioDecon Compendium | USEPA 2014 Evaluation of Methyl Iodide for the Inactivation of Bacillus anthracis |  | Eff | PreDecon Spore Loading | CFU / ft^2 | Constant | 6519517888.1717
BioDecon Compendium | USEPA 2014 Evaluation of Methyl Iodide for the Inactivation of Bacillus anthracis |  | Eff | PreDecon Spore Loading | CFU / ft^2 | Constant | 6519517888.1717
BioDecon Compendium | USEPA 2014 Evaluation of Methyl Iodide for the Inactivation of Bacillus anthracis |  | Eff | PreDecon Spore Loading | CFU / ft^2 | Constant | 6519517888.1717
BioDecon Compendium | USEPA 2014 Evaluation of Methyl Iodide for the Inactivation of Bacillus anthracis |  | Eff | PreDecon Spore Loading | CFU / ft^2 | Constant | 6519517888.1717
BioDecon Compendium | USEPA 2014 Evaluation of Methyl Iodide for the Inactivation of Bacillus anthracis |  | Eff | PreDecon Spore Loading | CFU / ft^2 | Constant | 6519517888.1717
BioDecon Compendium | USEPA 2014 Evaluation of Methyl Iodide for the Inactivation of Bacillus anthracis |  | Eff | PreDecon Spore Loading | CFU / ft^2 | Constant | 6519517888.1717
BioDecon Compendium | USEPA 2014 Evaluation of Methyl Iodide for the Inactivation of Bacillus anthracis |  | Eff | PreDecon Spore Loading | CFU / ft^2 | Constant | 6519517888.1717
BioDecon Compendium | USEPA 2014 Evaluation of Methyl Iodide for the Inactivation of Bacillus anthracis |  | Eff | PreDecon Spore Loading | CFU / ft^2 | Constant | 6519517888.1717
BioDecon Compendium | USEPA 2014 Evaluation of Methyl Iodide for the Inactivation of Bacillus anthracis |  | Eff | PreDecon Spore Loading | CFU / ft^2 | Constant | 6519517888.1717
BioDecon Compendium | USEPA 2014 Evaluation of Methyl Iodide for the Inactivation of Bacillus anthracis |  | Eff | PreDecon Spore Loading | CFU / ft^2 | Constant | 6519517888.1717
BioDecon Compendium | USEPA 2014 Evaluation of Methyl Iodide for the Inactivation of Bacillus anthracis |  | Eff | PreDecon Spore Loading | CFU / ft^2 | Constant | 6519517888.1717
BioDecon Compendium | USEPA 2014 Evaluation of Methyl Iodide for the Inactivation of Bacillus anthracis |  | Eff | PreDecon Spore Loading | CFU / ft^2 | Constant | 6519517888.1717
BioDecon Compendium | USEPA 2014 Evaluation of Methyl Iodide for the Inactivation of Bacillus anthracis |  | Eff | PreDecon Spore Loading | CFU / ft^2 | Constant | 6519517888.1717
BioDecon Compendium | USEPA 2014 Evaluation of Methyl Iodide for the Inactivation of Bacillus anthracis |  | Eff | PreDecon Spore Loading | CFU / ft^2 | Constant | 6519517888.1717
BioDecon Compendium | USEPA 2014 Evaluation of Methyl Iodide for the Inactivation of Bacillus anthracis |  | Eff | PreDecon Spore Loading | CFU / ft^2 | Constant | 6519517888.1717
BioDecon Compendium | USEPA 2014 Evaluation of Methyl Iodide for the Inactivation of Bacillus anthracis |  | Eff | PreDecon Spore Loading | CFU / ft^2 | Constant | 6519517888.1717
BioDecon Compendium | USEPA 2014 Evaluation of Methyl Iodide for the Inactivation of Bacillus anthracis |  | Eff | PreDecon Spore Loading | CFU / ft^2 | Constant | 6519517888.1717
BioDecon Compendium | USEPA 2014 Evaluation of Methyl Iodide for the Inactivation of Bacillus anthracis |  | Eff | PreDecon Spore Loading | CFU / ft^2 | Constant | 6519517888.1717
BioDecon Compendium | USEPA 2014 Evaluation of Methyl Iodide for the Inactivation of Bacillus anthracis |  | Eff | PreDecon Spore Loading | CFU / ft^2 | Constant | 6519517888.1717
BioDecon Compendium | USEPA 2014 Evaluation of Methyl Iodide for the Inactivation of Bacillus anthracis |  | Eff | PreDecon Spore Loading | CFU / ft^2 | Constant | 6519517888.1717
BioDecon Compendium | USEPA 2014 Evaluation of Methyl Iodide for the Inactivation of Bacillus anthracis |  | Eff | PreDecon Spore Loading | CFU / ft^2 | Constant | 6519517888.1717
BioDecon Compendium | USEPA 2014 Evaluation of Methyl Iodide for the Inactivation of Bacillus anthracis |  | Eff | PreDecon Spore Loading | CFU / ft^2 | Constant | 6519517888.1717
BioDecon Compendium | USEPA 2014 Evaluation of Methyl Iodide for the Inactivation of Bacillus anthracis |  | Eff | PreDecon Spore Loading | CFU / ft^2 | Constant | 6519517888.1717
BioDecon Compendium | USEPA 2014 Evaluation of Methyl Iodide for the Inactivation of Bacillus anthracis |  | Eff | PreDecon Spore Loading | CFU / ft^2 | Constant | 6519517888.1717
BioDecon Compendium | USEPA 2014 Evaluation of Methyl Iodide for the Inactivation of Bacillus anthracis |  | Eff | PreDecon Spore Loading | CFU / ft^2 | Constant | 6519517888.1717
BioDecon Compendium | USEPA 2014 Evaluation of Methyl Iodide for the Inactivation of Bacillus anthracis |  | Eff | PreDecon Spore Loading | CFU / ft^2 | Constant | 6519517888.1717
BioDecon Compendium | USEPA 2014 Evaluation of Methyl Iodide for the Inactivation of Bacillus anthracis |  | Eff | PreDecon Spore Loading | CFU / ft^2 | Constant | 6519517888.1717
BioDecon Compendium | USEPA 2014 Evaluation of Methyl Iodide for the Inactivation of Bacillus anthracis |  | Eff | PreDecon Spore Loading | CFU / ft^2 | Constant | 6519517888.1717
BioDecon Compendium | USEPA 2014 Evaluation of Methyl Iodide for the Inactivation of Bacillus anthracis |  | Eff | PreDecon Spore Loading | CFU / ft^2 | Constant | 6519517888.1717
BioDecon Compendium | USEPA 2014 Evaluation of Methyl Iodide for the Inactivation of Bacillus anthracis |  | Eff | PreDecon Spore Loading | CFU / ft^2 | Constant | 6519517888.1717
BioDecon Compendium | USEPA 2014 Evaluation of Methyl Iodide for the Inactivation of Bacillus anthracis |  | Eff | PreDecon Spore Loading | CFU / ft^2 | Constant | 6519517888.1717
BioDecon Compendium | USEPA 2014 Evaluation of Methyl Iodide for the Inactivation of Bacillus anthracis |  | Eff | PreDecon Spore Loading | CFU / ft^2 | Constant | 6519517888.1717
BioDecon Compendium | USEPA 2014 Evaluation of Methyl Iodide for the Inactivation of Bacillus anthracis |  | Eff | PreDecon Spore Loading | CFU / ft^2 | Constant | 6519517888.1717
BioDecon Compendium | USEPA 2014 Evaluation of Methyl Iodide for the Inactivation of Bacillus anthracis |  | Eff | PreDecon Spore Loading | CFU / ft^2 | Constant | 6519517888.1717
BioDecon Compendium | USEPA 2014 Evaluation of Methyl Iodide for the Inactivation of Bacillus anthracis |  | Eff | PreDecon Spore Loading | CFU / ft^2 | Constant | 6519517888.1717
BioDecon Compendium | USEPA 2014 Decontamination of a Mock Office Using Chlorine Dioxide Gas |  | Eff | PreDecon Spore Loading | CFU / ft^2 | Constant | 3650417678.0529
BioDecon Compendium | USEPA 2014 Decontamination of a Mock Office Using Chlorine Dioxide Gas |  | Eff | PreDecon Spore Loading | CFU / ft^2 | Constant | 3650417678.0529
BioDecon Compendium | USEPA 2014 Decontamination of a Mock Office Using Chlorine Dioxide Gas |  | Eff | PreDecon Spore Loading | CFU / ft^2 | Constant | 3650417678.0529
BioDecon Compendium | USEPA 2014 Decontamination of a Mock Office Using Chlorine Dioxide Gas |  | Eff | PreDecon Spore Loading | CFU / ft^2 | Constant | 3650417678.0529
BioDecon Compendium | USEPA 2014 Decontamination of a Mock Office Using Chlorine Dioxide Gas |  | Eff | PreDecon Spore Loading | CFU / ft^2 | Constant | 3650417678.0529
BioDecon Compendium | USEPA 2014 Decontamination of a Mock Office Using Chlorine Dioxide Gas |  | Eff | PreDecon Spore Loading | CFU / ft^2 | Constant | 3650417678.0529
BioDecon Compendium | USEPA 2014 Decontamination of a Mock Office Using Chlorine Dioxide Gas |  | Eff | PreDecon Spore Loading | CFU / ft^2 | Constant | 3650417678.0529
BioDecon Compendium | USEPA 2014 Decontamination of a Mock Office Using Chlorine Dioxide Gas |  | Eff | PreDecon Spore Loading | CFU / ft^2 | Constant | 3650417678.0529
BioDecon Compendium | USEPA 2014 Decontamination of a Mock Office Using Chlorine Dioxide Gas |  | Eff | PreDecon Spore Loading | CFU / ft^2 | Constant | 3650417678.0529
BioDecon Compendium | USEPA 2014 Decontamination of a Mock Office Using Chlorine Dioxide Gas |  | Eff | PreDecon Spore Loading | CFU / ft^2 | Constant | 3650417678.0529
BioDecon Compendium | USEPA 2014 Decontamination of a Mock Office Using Chlorine Dioxide Gas |  | Eff | PreDecon Spore Loading | CFU / ft^2 | Constant | 3650417678.0529
BioDecon Compendium | USEPA 2014 Decontamination of a Mock Office Using Chlorine Dioxide Gas |  | Eff | PreDecon Spore Loading | CFU / ft^2 | Constant | 3650417678.0529
BioDecon Compendium | USEPA 2014 Decontamination of a Mock Office Using Chlorine Dioxide Gas |  | Eff | PreDecon Spore Loading | CFU / ft^2 | Constant | 3650417678.0529
BioDecon Compendium | USEPA 2014 Decontamination of a Mock Office Using Chlorine Dioxide Gas |  | Eff | PreDecon Spore Loading | CFU / ft^2 | Constant | 3650417678.0529
BioDecon Compendium | USEPA 2014 Decontamination of a Mock Office Using Chlorine Dioxide Gas |  | Eff | PreDecon Spore Loading | CFU / ft^2 | Constant | 3650417678.0529
BioDecon Compendium | USEPA 2014 Decontamination of a Mock Office Using Chlorine Dioxide Gas |  | Eff | PreDecon Spore Loading | CFU / ft^2 | Constant | 3650417678.0529
BioDecon Compendium | USEPA 2014 Decontamination of a Mock Office Using Chlorine Dioxide Gas |  | Eff | PreDecon Spore Loading | CFU / ft^2 | Constant | 3650417678.0529
BioDecon Compendium | USEPA 2014 Decontamination of a Mock Office Using Chlorine Dioxide Gas |  | Eff | PreDecon Spore Loading | CFU / ft^2 | Constant | 3650417678.0529
BioDecon Compendium | USEPA 2014 Decontamination of a Mock Office Using Chlorine Dioxide Gas |  | Eff | PreDecon Spore Loading | CFU / ft^2 | Constant | 3650417678.0529
BioDecon Compendium | USEPA 2014 Decontamination of a Mock Office Using Chlorine Dioxide Gas |  | Eff | PreDecon Spore Loading | CFU / ft^2 | Constant | 3650417678.0529
BioDecon Compendium | USEPA 2014 Decontamination of a Mock Office Using Chlorine Dioxide Gas |  | Eff | PreDecon Spore Loading | CFU / ft^2 | Constant | 3650417678.0529
BioDecon Compendium | USEPA 2014 Decontamination of a Mock Office Using Chlorine Dioxide Gas |  | Eff | PreDecon Spore Loading | CFU / ft^2 | Constant | 3650417678.0529
BioDecon Compendium | USEPA 2014 Decontamination of a Mock Office Using Chlorine Dioxide Gas |  | Eff | PreDecon Spore Loading | CFU / ft^2 | Constant | 3650417678.0529
BioDecon Compendium | USEPA 2014 Decontamination of a Mock Office Using Chlorine Dioxide Gas |  | Eff | PreDecon Spore Loading | CFU / ft^2 | Constant | 3650417678.0529
BioDecon Compendium | USEPA 2014 Decontamination of a Mock Office Using Chlorine Dioxide Gas |  | Eff | PreDecon Spore Loading | CFU / ft^2 | Constant | 3650417678.0529
BioDecon Compendium | USEPA 2014 Decontamination of a Mock Office Using Chlorine Dioxide Gas |  | Eff | PreDecon Spore Loading | CFU / ft^2 | Constant | 3650417678.0529
BioDecon Compendium | USEPA 2014 Decontamination of a Mock Office Using Chlorine Dioxide Gas |  | Eff | PreDecon Spore Loading | CFU / ft^2 | Constant | 3650417678.0529
BioDecon Compendium | USEPA 2014 Decontamination of a Mock Office Using Chlorine Dioxide Gas |  | Eff | PreDecon Spore Loading | CFU / ft^2 | Constant | 3650417678.0529
BioDecon Compendium | USEPA 2014 Decontamination of a Mock Office Using Chlorine Dioxide Gas |  | Eff | PreDecon Spore Loading | CFU / ft^2 | Constant | 3650417678.0529
BioDecon Compendium | USEPA 2014 Decontamination of a Mock Office Using Chlorine Dioxide Gas |  | Eff | PreDecon Spore Loading | CFU / ft^2 | Constant | 3650417678.0529
BioDecon Compendium | USEPA 2014 Decontamination of a Mock Office Using Chlorine Dioxide Gas |  | Eff | PreDecon Spore Loading | CFU / ft^2 | Constant | 3650417678.0529
BioDecon Compendium | USEPA 2014 Decontamination of a Mock Office Using Chlorine Dioxide Gas |  | Eff | PreDecon Spore Loading | CFU / ft^2 | Constant | 3650417678.0529
BioDecon Compendium | USEPA 2014 Evaluation of Chlorine Dioxide Gas and Peracetic Acid Fog for the Decontamination of a Mock Heating, Ventilation, and Air Conditioning Duct System |  | Eff | PreDecon Spore Loading | CFU / ft^2 | Constant | 36504176.7805
BioDecon Compendium | USEPA 2014 Evaluation of Chlorine Dioxide Gas and Peracetic Acid Fog for the Decontamination of a Mock Heating, Ventilation, and Air Conditioning Duct System |  | Eff | PreDecon Spore Loading | CFU / ft^2 | Constant | 36489838.9263
BioDecon Compendium | USEPA 2014 Evaluation of Chlorine Dioxide Gas and Peracetic Acid Fog for the Decontamination of a Mock Heating, Ventilation, and Air Conditioning Duct System |  | Eff | PreDecon Spore Loading | CFU / ft^2 | Constant | 36475512.3308
BioDecon Compendium | USEPA 2014 Evaluation of Chlorine Dioxide Gas and Peracetic Acid Fog for the Decontamination of a Mock Heating, Ventilation, and Air Conditioning Duct System |  | Eff | PreDecon Spore Loading | CFU / ft^2 | Constant | 36461196.9806
BioDecon Compendium | USEPA 2014 Evaluation of Chlorine Dioxide Gas and Peracetic Acid Fog for the Decontamination of a Mock Heating, Ventilation, and Air Conditioning Duct System |  | Eff | PreDecon Spore Loading | CFU / ft^2 | Constant | 36446892.8625
BioDecon Compendium | USEPA 2014 Evaluation of Chlorine Dioxide Gas and Peracetic Acid Fog for the Decontamination of a Mock Heating, Ventilation, and Air Conditioning Duct System |  | Eff | PreDecon Spore Loading | CFU / ft^2 | Constant | 36432599.9633
BioDecon Compendium | USEPA 2014 Evaluation of Chlorine Dioxide Gas and Peracetic Acid Fog for the Decontamination of a Mock Heating, Ventilation, and Air Conditioning Duct System |  | Eff | PreDecon Spore Loading | CFU / ft^2 | Constant | 36418318.2699
BioDecon Compendium | USEPA 2014 Evaluation of Chlorine Dioxide Gas and Peracetic Acid Fog for the Decontamination of a Mock Heating, Ventilation, and Air Conditioning Duct System |  | Eff | PreDecon Spore Loading | CFU / ft^2 | Constant | 36404047.769
BioDecon Compendium | USEPA 2014 Evaluation of Chlorine Dioxide Gas and Peracetic Acid Fog for the Decontamination of a Mock Heating, Ventilation, and Air Conditioning Duct System |  | Eff | PreDecon Spore Loading | CFU / ft^2 | Constant | 36389788.4475
BioDecon Compendium | USEPA 2014 Evaluation of Chlorine Dioxide Gas and Peracetic Acid Fog for the Decontamination of a Mock Heating, Ventilation, and Air Conditioning Duct System |  | Eff | PreDecon Spore Loading | CFU / ft^2 | Constant | 36375540.2923
BioDecon Compendium | USEPA 2014 Evaluation of Chlorine Dioxide Gas and Peracetic Acid Fog for the Decontamination of a Mock Heating, Ventilation, and Air Conditioning Duct System |  | Eff | PreDecon Spore Loading | CFU / ft^2 | Constant | 36361303.2902
BioDecon Compendium | USEPA 2014 Evaluation of Chlorine Dioxide Gas and Peracetic Acid Fog for the Decontamination of a Mock Heating, Ventilation, and Air Conditioning Duct System |  | Eff | PreDecon Spore Loading | CFU / ft^2 | Constant | 36347077.4282
BioDecon Compendium | USEPA 2014 Evaluation of Chlorine Dioxide Gas and Peracetic Acid Fog for the Decontamination of a Mock Heating, Ventilation, and Air Conditioning Duct System |  | Eff | PreDecon Spore Loading | CFU / ft^2 | Constant | 36332862.6932
BioDecon Compendium | USEPA 2014 Evaluation of Chlorine Dioxide Gas and Peracetic Acid Fog for the Decontamination of a Mock Heating, Ventilation, and Air Conditioning Duct System |  | Eff | PreDecon Spore Loading | CFU / ft^2 | Constant | 36318659.0721
BioDecon Compendium | USEPA 2014 Evaluation of Chlorine Dioxide Gas and Peracetic Acid Fog for the Decontamination of a Mock Heating, Ventilation, and Air Conditioning Duct System |  | Eff | PreDecon Spore Loading | CFU / ft^2 | Constant | 36304466.552
BioDecon Compendium | USEPA 2014 Evaluation of Chlorine Dioxide Gas and Peracetic Acid Fog for the Decontamination of a Mock Heating, Ventilation, and Air Conditioning Duct System |  | Eff | PreDecon Spore Loading | CFU / ft^2 | Constant | 36290285.1197
BioDecon Compendium | USEPA 2014 Evaluation of Chlorine Dioxide Gas and Peracetic Acid Fog for the Decontamination of a Mock Heating, Ventilation, and Air Conditioning Duct System |  | Eff | PreDecon Spore Loading | CFU / ft^2 | Constant | 36276114.7624
BioDecon Compendium | USEPA 2014 Evaluation of Chlorine Dioxide Gas and Peracetic Acid Fog for the Decontamination of a Mock Heating, Ventilation, and Air Conditioning Duct System |  | Eff | PreDecon Spore Loading | CFU / ft^2 | Constant | 36261955.467
BioDecon Compendium | USEPA 2014 Evaluation of Chlorine Dioxide Gas and Peracetic Acid Fog for the Decontamination of a Mock Heating, Ventilation, and Air Conditioning Duct System |  | Eff | PreDecon Spore Loading | CFU / ft^2 | Constant | 36247807.2206
BioDecon Compendium | USEPA 2014 Evaluation of Chlorine Dioxide Gas and Peracetic Acid Fog for the Decontamination of a Mock Heating, Ventilation, and Air Conditioning Duct System |  | Eff | PreDecon Spore Loading | CFU / ft^2 | Constant | 36233670.0103
BioDecon Compendium | USEPA 2014 Evaluation of Chlorine Dioxide Gas and Peracetic Acid Fog for the Decontamination of a Mock Heating, Ventilation, and Air Conditioning Duct System |  | Eff | PreDecon Spore Loading | CFU / ft^2 | Constant | 36219543.8232
BioDecon Compendium | USEPA 2014 Evaluation of Chlorine Dioxide Gas and Peracetic Acid Fog for the Decontamination of a Mock Heating, Ventilation, and Air Conditioning Duct System |  | Eff | PreDecon Spore Loading | CFU / ft^2 | Constant | 36205428.6463
BioDecon Compendium | USEPA 2014 Evaluation of Chlorine Dioxide Gas and Peracetic Acid Fog for the Decontamination of a Mock Heating, Ventilation, and Air Conditioning Duct System |  | Eff | PreDecon Spore Loading | CFU / ft^2 | Constant | 36191324.4669
BioDecon Compendium | USEPA 2014 Evaluation of Chlorine Dioxide Gas and Peracetic Acid Fog for the Decontamination of a Mock Heating, Ventilation, and Air Conditioning Duct System |  | Eff | PreDecon Spore Loading | CFU / ft^2 | Constant | 36177231.272
BioDecon Compendium | USEPA 2014 Evaluation of Chlorine Dioxide Gas and Peracetic Acid Fog for the Decontamination of a Mock Heating, Ventilation, and Air Conditioning Duct System |  | Eff | PreDecon Spore Loading | CFU / ft^2 | Constant | 36163149.0488
BioDecon Compendium | USEPA 2014 Evaluation of Chlorine Dioxide Gas and Peracetic Acid Fog for the Decontamination of a Mock Heating, Ventilation, and Air Conditioning Duct System |  | Eff | PreDecon Spore Loading | CFU / ft^2 | Constant | 36149077.7846
BioDecon Compendium | USEPA 2014 Evaluation of Chlorine Dioxide Gas and Peracetic Acid Fog for the Decontamination of a Mock Heating, Ventilation, and Air Conditioning Duct System |  | Eff | PreDecon Spore Loading | CFU / ft^2 | Constant | 36135017.4665
BioDecon Compendium | USEPA 2014 Evaluation of Chlorine Dioxide Gas and Peracetic Acid Fog for the Decontamination of a Mock Heating, Ventilation, and Air Conditioning Duct System |  | Eff | PreDecon Spore Loading | CFU / ft^2 | Constant | 36120968.0818
BioDecon Compendium | USEPA 2014 Evaluation of Chlorine Dioxide Gas and Peracetic Acid Fog for the Decontamination of a Mock Heating, Ventilation, and Air Conditioning Duct System |  | Eff | PreDecon Spore Loading | CFU / ft^2 | Constant | 36106929.6177
BioDecon Compendium | USEPA 2014 Evaluation of Chlorine Dioxide Gas and Peracetic Acid Fog for the Decontamination of a Mock Heating, Ventilation, and Air Conditioning Duct System |  | Eff | PreDecon Spore Loading | CFU / ft^2 | Constant | 36092902.0616
BioDecon Compendium | USEPA 2014 Evaluation of Chlorine Dioxide Gas and Peracetic Acid Fog for the Decontamination of a Mock Heating, Ventilation, and Air Conditioning Duct System |  | Eff | PreDecon Spore Loading | CFU / ft^2 | Constant | 36078885.4006
BioDecon Compendium | USEPA 2014 Evaluation of Chlorine Dioxide Gas and Peracetic Acid Fog for the Decontamination of a Mock Heating, Ventilation, and Air Conditioning Duct System |  | Eff | PreDecon Spore Loading | CFU / ft^2 | Constant | 36064879.6221
BioDecon Compendium | USEPA 2014 Evaluation of Chlorine Dioxide Gas and Peracetic Acid Fog for the Decontamination of a Mock Heating, Ventilation, and Air Conditioning Duct System |  | Eff | PreDecon Spore Loading | CFU / ft^2 | Constant | 36050884.7134
BioDecon Compendium | USEPA 2014 Evaluation of Chlorine Dioxide Gas and Peracetic Acid Fog for the Decontamination of a Mock Heating, Ventilation, and Air Conditioning Duct System |  | Eff | PreDecon Spore Loading | CFU / ft^2 | Constant | 36036900.6619
BioDecon Compendium | USEPA 2014 Evaluation of Chlorine Dioxide Gas and Peracetic Acid Fog for the Decontamination of a Mock Heating, Ventilation, and Air Conditioning Duct System |  | Eff | PreDecon Spore Loading | CFU / ft^2 | Constant | 36022927.455
BioDecon Compendium | USEPA 2014 Evaluation of Chlorine Dioxide Gas and Peracetic Acid Fog for the Decontamination of a Mock Heating, Ventilation, and Air Conditioning Duct System |  | Eff | PreDecon Spore Loading | CFU / ft^2 | Constant | 36008965.08
BioDecon Compendium | USEPA 2014 Evaluation of Chlorine Dioxide Gas and Peracetic Acid Fog for the Decontamination of a Mock Heating, Ventilation, and Air Conditioning Duct System |  | Eff | PreDecon Spore Loading | CFU / ft^2 | Constant | 35995013.5244
BioDecon Compendium | USEPA 2014 Evaluation of Chlorine Dioxide Gas and Peracetic Acid Fog for the Decontamination of a Mock Heating, Ventilation, and Air Conditioning Duct System |  | Eff | PreDecon Spore Loading | CFU / ft^2 | Constant | 35981072.7755
BioDecon Compendium | USEPA 2014 Evaluation of Chlorine Dioxide Gas and Peracetic Acid Fog for the Decontamination of a Mock Heating, Ventilation, and Air Conditioning Duct System |  | Eff | PreDecon Spore Loading | CFU / ft^2 | Constant | 35967142.8209
BioDecon Compendium | USEPA 2014 Evaluation of Chlorine Dioxide Gas and Peracetic Acid Fog for the Decontamination of a Mock Heating, Ventilation, and Air Conditioning Duct System |  | Eff | PreDecon Spore Loading | CFU / ft^2 | Constant | 35953223.648
BioDecon Compendium | USEPA 2014 Evaluation of Chlorine Dioxide Gas and Peracetic Acid Fog for the Decontamination of a Mock Heating, Ventilation, and Air Conditioning Duct System |  | Eff | PreDecon Spore Loading | CFU / ft^2 | Constant | 35939315.2443
BioDecon Compendium | USEPA 2014 Evaluation of Chlorine Dioxide Gas and Peracetic Acid Fog for the Decontamination of a Mock Heating, Ventilation, and Air Conditioning Duct System |  | Eff | PreDecon Spore Loading | CFU / ft^2 | Constant | 35925417.5972
BioDecon Compendium | USEPA 2014 Evaluation of Chlorine Dioxide Gas and Peracetic Acid Fog for the Decontamination of a Mock Heating, Ventilation, and Air Conditioning Duct System |  | Eff | PreDecon Spore Loading | CFU / ft^2 | Constant | 35911530.6944
BioDecon Compendium | USEPA 2014 Evaluation of Chlorine Dioxide Gas and Peracetic Acid Fog for the Decontamination of a Mock Heating, Ventilation, and Air Conditioning Duct System |  | Eff | PreDecon Spore Loading | CFU / ft^2 | Constant | 35897654.5234
BioDecon Compendium | USEPA 2014 Evaluation of Chlorine Dioxide Gas and Peracetic Acid Fog for the Decontamination of a Mock Heating, Ventilation, and Air Conditioning Duct System |  | Eff | PreDecon Spore Loading | CFU / ft^2 | Constant | 35883789.0716
BioDecon Compendium | USEPA 2014 Evaluation of Chlorine Dioxide Gas and Peracetic Acid Fog for the Decontamination of a Mock Heating, Ventilation, and Air Conditioning Duct System |  | Eff | PreDecon Spore Loading | CFU / ft^2 | Constant | 35869934.3268
BioDecon Compendium | USEPA 2014 Evaluation of Chlorine Dioxide Gas and Peracetic Acid Fog for the Decontamination of a Mock Heating, Ventilation, and Air Conditioning Duct System |  | Eff | PreDecon Spore Loading | CFU / ft^2 | Constant | 35856090.2765
BioDecon Compendium | USEPA 2014 Evaluation of Chlorine Dioxide Gas and Peracetic Acid Fog for the Decontamination of a Mock Heating, Ventilation, and Air Conditioning Duct System |  | Eff | PreDecon Spore Loading | CFU / ft^2 | Constant | 35842256.9084
BioDecon Compendium | USEPA 2014 Evaluation of Chlorine Dioxide Gas and Peracetic Acid Fog for the Decontamination of a Mock Heating, Ventilation, and Air Conditioning Duct System |  | Eff | PreDecon Spore Loading | CFU / ft^2 | Constant | 35828434.21
BioDecon Compendium | USEPA 2014 Evaluation of Chlorine Dioxide Gas and Peracetic Acid Fog for the Decontamination of a Mock Heating, Ventilation, and Air Conditioning Duct System |  | Eff | PreDecon Spore Loading | CFU / ft^2 | Constant | 35814622.169
BioDecon Compendium | USEPA 2014 Evaluation of Chlorine Dioxide Gas and Peracetic Acid Fog for the Decontamination of a Mock Heating, Ventilation, and Air Conditioning Duct System |  | Eff | PreDecon Spore Loading | CFU / ft^2 | Constant | 35800820.7732
BioDecon Compendium | USEPA 2014 Evaluation of Chlorine Dioxide Gas and Peracetic Acid Fog for the Decontamination of a Mock Heating, Ventilation, and Air Conditioning Duct System |  | Eff | PreDecon Spore Loading | CFU / ft^2 | Constant | 35787030.0102
BioDecon Compendium | USEPA 2014 Evaluation of Chlorine Dioxide Gas and Peracetic Acid Fog for the Decontamination of a Mock Heating, Ventilation, and Air Conditioning Duct System |  | Eff | PreDecon Spore Loading | CFU / ft^2 | Constant | 35773249.8677
BioDecon Compendium | USEPA 2014 Evaluation of Chlorine Dioxide Gas and Peracetic Acid Fog for the Decontamination of a Mock Heating, Ventilation, and Air Conditioning Duct System |  | Eff | PreDecon Spore Loading | CFU / ft^2 | Constant | 35759480.3335
BioDecon Compendium | USEPA 2014 Evaluation of Chlorine Dioxide Gas and Peracetic Acid Fog for the Decontamination of a Mock Heating, Ventilation, and Air Conditioning Duct System |  | Eff | PreDecon Spore Loading | CFU / ft^2 | Constant | 35745721.3953
BioDecon Compendium | USEPA 2014 Evaluation of Chlorine Dioxide Gas and Peracetic Acid Fog for the Decontamination of a Mock Heating, Ventilation, and Air Conditioning Duct System |  | Eff | PreDecon Spore Loading | CFU / ft^2 | Constant | 35731973.0409
BioDecon Compendium | USEPA 2014 Evaluation of Chlorine Dioxide Gas and Peracetic Acid Fog for the Decontamination of a Mock Heating, Ventilation, and Air Conditioning Duct System |  | Eff | PreDecon Spore Loading | CFU / ft^2 | Constant | 35718235.2581
BioDecon Compendium | USEPA 2014 Evaluation of Chlorine Dioxide Gas and Peracetic Acid Fog for the Decontamination of a Mock Heating, Ventilation, and Air Conditioning Duct System |  | Eff | PreDecon Spore Loading | CFU / ft^2 | Constant | 35704508.0348
BioDecon Compendium | USEPA 2014 Evaluation of Chlorine Dioxide Gas and Peracetic Acid Fog for the Decontamination of a Mock Heating, Ventilation, and Air Conditioning Duct System |  | Eff | PreDecon Spore Loading | CFU / ft^2 | Constant | 35690791.3586
BioDecon Compendium | USEPA 2014 Evaluation of Chlorine Dioxide Gas and Peracetic Acid Fog for the Decontamination of a Mock Heating, Ventilation, and Air Conditioning Duct System |  | Eff | PreDecon Spore Loading | CFU / ft^2 | Constant | 35677085.2175
BioDecon Compendium | USEPA 2014 Evaluation of Chlorine Dioxide Gas and Peracetic Acid Fog for the Decontamination of a Mock Heating, Ventilation, and Air Conditioning Duct System |  | Eff | PreDecon Spore Loading | CFU / ft^2 | Constant | 35663389.5994
BioDecon Compendium | USEPA 2014 Evaluation of Chlorine Dioxide Gas and Peracetic Acid Fog for the Decontamination of a Mock Heating, Ventilation, and Air Conditioning Duct System |  | Eff | PreDecon Spore Loading | CFU / ft^2 | Constant | 35649704.4921
BioDecon Compendium | USEPA 2014 Evaluation of Chlorine Dioxide Gas and Peracetic Acid Fog for the Decontamination of a Mock Heating, Ventilation, and Air Conditioning Duct System |  | Eff | PreDecon Spore Loading | CFU / ft^2 | Constant | 35636029.8836
BioDecon Compendium | USEPA 2014 Evaluation of Chlorine Dioxide Gas and Peracetic Acid Fog for the Decontamination of a Mock Heating, Ventilation, and Air Conditioning Duct System |  | Eff | PreDecon Spore Loading | CFU / ft^2 | Constant | 35622365.7617
BioDecon Compendium | USEPA 2014 Evaluation of Chlorine Dioxide Gas and Peracetic Acid Fog for the Decontamination of a Mock Heating, Ventilation, and Air Conditioning Duct System |  | Eff | PreDecon Spore Loading | CFU / ft^2 | Constant | 35608712.1144
BioDecon Compendium | USEPA 2014 Evaluation of Chlorine Dioxide Gas and Peracetic Acid Fog for the Decontamination of a Mock Heating, Ventilation, and Air Conditioning Duct System |  | Eff | PreDecon Spore Loading | CFU / ft^2 | Constant | 35595068.9297
BioDecon Compendium | USEPA 2014 Evaluation of Chlorine Dioxide Gas and Peracetic Acid Fog for the Decontamination of a Mock Heating, Ventilation, and Air Conditioning Duct System |  | Eff | PreDecon Spore Loading | CFU / ft^2 | Constant | 35581436.1955
BioDecon Compendium | USEPA 2014 Evaluation of Chlorine Dioxide Gas and Peracetic Acid Fog for the Decontamination of a Mock Heating, Ventilation, and Air Conditioning Duct System |  | Eff | PreDecon Spore Loading | CFU / ft^2 | Constant | 35567813.8999
BioDecon Compendium | USEPA 2014 Evaluation of Chlorine Dioxide Gas and Peracetic Acid Fog for the Decontamination of a Mock Heating, Ventilation, and Air Conditioning Duct System |  | Eff | PreDecon Spore Loading | CFU / ft^2 | Constant | 35554202.0308
BioDecon Compendium | USEPA 2014 Evaluation of Chlorine Dioxide Gas and Peracetic Acid Fog for the Decontamination of a Mock Heating, Ventilation, and Air Conditioning Duct System |  | Eff | PreDecon Spore Loading | CFU / ft^2 | Constant | 35540600.5763
BioDecon Compendium | USEPA 2014 Evaluation of Chlorine Dioxide Gas and Peracetic Acid Fog for the Decontamination of a Mock Heating, Ventilation, and Air Conditioning Duct System |  | Eff | PreDecon Spore Loading | CFU / ft^2 | Constant | 35527009.5245
BioDecon Compendium | USEPA 2014 Evaluation of Chlorine Dioxide Gas and Peracetic Acid Fog for the Decontamination of a Mock Heating, Ventilation, and Air Conditioning Duct System |  | Eff | PreDecon Spore Loading | CFU / ft^2 | Constant | 35513428.8633
BioDecon Compendium | USEPA 2014 Evaluation of Chlorine Dioxide Gas and Peracetic Acid Fog for the Decontamination of a Mock Heating, Ventilation, and Air Conditioning Duct System |  | Eff | PreDecon Spore Loading | CFU / ft^2 | Constant | 35499858.581
BioDecon Compendium | USEPA 2014 Evaluation of Chlorine Dioxide Gas and Peracetic Acid Fog for the Decontamination of a Mock Heating, Ventilation, and Air Conditioning Duct System |  | Eff | PreDecon Spore Loading | CFU / ft^2 | Constant | 35486298.6656
BioDecon Compendium | USEPA 2014 Evaluation of Chlorine Dioxide Gas and Peracetic Acid Fog for the Decontamination of a Mock Heating, Ventilation, and Air Conditioning Duct System |  | Eff | PreDecon Spore Loading | CFU / ft^2 | Constant | 35472749.1052
BioDecon Compendium | USEPA 2014 Evaluation of Chlorine Dioxide Gas and Peracetic Acid Fog for the Decontamination of a Mock Heating, Ventilation, and Air Conditioning Duct System |  | Eff | PreDecon Spore Loading | CFU / ft^2 | Constant | 35459209.888
BioDecon Compendium | USEPA 2014 Evaluation of Chlorine Dioxide Gas and Peracetic Acid Fog for the Decontamination of a Mock Heating, Ventilation, and Air Conditioning Duct System |  | Eff | PreDecon Spore Loading | CFU / ft^2 | Constant | 35445681.0021
BioDecon Compendium | USEPA 2014 Evaluation of Chlorine Dioxide Gas and Peracetic Acid Fog for the Decontamination of a Mock Heating, Ventilation, and Air Conditioning Duct System |  | Eff | PreDecon Spore Loading | CFU / ft^2 | Constant | 35432162.4357
BioDecon Compendium | USEPA 2014 Evaluation of Chlorine Dioxide Gas and Peracetic Acid Fog for the Decontamination of a Mock Heating, Ventilation, and Air Conditioning Duct System |  | Eff | PreDecon Spore Loading | CFU / ft^2 | Constant | 35418654.1771
BioDecon Compendium | USEPA 2014 Evaluation of Chlorine Dioxide Gas and Peracetic Acid Fog for the Decontamination of a Mock Heating, Ventilation, and Air Conditioning Duct System |  | Eff | PreDecon Spore Loading | CFU / ft^2 | Constant | 35405156.2143
BioDecon Compendium | USEPA 2014 Evaluation of Chlorine Dioxide Gas and Peracetic Acid Fog for the Decontamination of a Mock Heating, Ventilation, and Air Conditioning Duct System |  | Eff | PreDecon Spore Loading | CFU / ft^2 | Constant | 35391668.5358
BioDecon Compendium | USEPA 2014 Evaluation of Chlorine Dioxide Gas and Peracetic Acid Fog for the Decontamination of a Mock Heating, Ventilation, and Air Conditioning Duct System |  | Eff | PreDecon Spore Loading | CFU / ft^2 | Constant | 35378191.1296
BioDecon Compendium | USEPA 2014 Evaluation of Chlorine Dioxide Gas and Peracetic Acid Fog for the Decontamination of a Mock Heating, Ventilation, and Air Conditioning Duct System |  | Eff | PreDecon Spore Loading | CFU / ft^2 | Constant | 35364723.9842
BioDecon Compendium | USEPA 2014 Evaluation of Chlorine Dioxide Gas and Peracetic Acid Fog for the Decontamination of a Mock Heating, Ventilation, and Air Conditioning Duct System |  | Eff | PreDecon Spore Loading | CFU / ft^2 | Constant | 35351267.0877
BioDecon Compendium | USEPA 2014 Evaluation of Chlorine Dioxide Gas and Peracetic Acid Fog for the Decontamination of a Mock Heating, Ventilation, and Air Conditioning Duct System |  | Eff | PreDecon Spore Loading | CFU / ft^2 | Constant | 35337820.4285
BioDecon Compendium | USEPA 2014 Evaluation of Chlorine Dioxide Gas and Peracetic Acid Fog for the Decontamination of a Mock Heating, Ventilation, and Air Conditioning Duct System |  | Eff | PreDecon Spore Loading | CFU / ft^2 | Constant | 35324383.9948
BioDecon Compendium | USEPA 2014 Evaluation of Chlorine Dioxide Gas and Peracetic Acid Fog for the Decontamination of a Mock Heating, Ventilation, and Air Conditioning Duct System |  | Eff | PreDecon Spore Loading | CFU / ft^2 | Constant | 35310957.7752
BioDecon Compendium | USEPA 2014 Evaluation of Chlorine Dioxide Gas and Peracetic Acid Fog for the Decontamination of a Mock Heating, Ventilation, and Air Conditioning Duct System |  | Eff | PreDecon Spore Loading | CFU / ft^2 | Constant | 35297541.7578
BioDecon Compendium | USEPA 2014 Evaluation of Chlorine Dioxide Gas and Peracetic Acid Fog for the Decontamination of a Mock Heating, Ventilation, and Air Conditioning Duct System |  | Eff | PreDecon Spore Loading | CFU / ft^2 | Constant | 35284135.931
BioDecon Compendium | USEPA 2014 Evaluation of Chlorine Dioxide Gas and Peracetic Acid Fog for the Decontamination of a Mock Heating, Ventilation, and Air Conditioning Duct System |  | Eff | PreDecon Spore Loading | CFU / ft^2 | Constant | 35270740.2834
BioDecon Compendium | USEPA 2014 Evaluation of Chlorine Dioxide Gas and Peracetic Acid Fog for the Decontamination of a Mock Heating, Ventilation, and Air Conditioning Duct System |  | Eff | PreDecon Spore Loading | CFU / ft^2 | Constant | 35257354.8032
BioDecon Compendium | USEPA 2014 Evaluation of Chlorine Dioxide Gas and Peracetic Acid Fog for the Decontamination of a Mock Heating, Ventilation, and Air Conditioning Duct System |  | Eff | PreDecon Spore Loading | CFU / ft^2 | Constant | 35243979.4789
BioDecon Compendium | USEPA 2014 Evaluation of Chlorine Dioxide Gas and Peracetic Acid Fog for the Decontamination of a Mock Heating, Ventilation, and Air Conditioning Duct System |  | Eff | PreDecon Spore Loading | CFU / ft^2 | Constant | 35230614.299
BioDecon Compendium | USEPA 2014 Evaluation of Chlorine Dioxide Gas and Peracetic Acid Fog for the Decontamination of a Mock Heating, Ventilation, and Air Conditioning Duct System |  | Eff | PreDecon Spore Loading | CFU / ft^2 | Constant | 35217259.2519
BioDecon Compendium | USEPA 2014 Evaluation of Chlorine Dioxide Gas and Peracetic Acid Fog for the Decontamination of a Mock Heating, Ventilation, and Air Conditioning Duct System |  | Eff | PreDecon Spore Loading | CFU / ft^2 | Constant | 35203914.3261
BioDecon Compendium | USEPA 2014 Evaluation of Chlorine Dioxide Gas and Peracetic Acid Fog for the Decontamination of a Mock Heating, Ventilation, and Air Conditioning Duct System |  | Eff | PreDecon Spore Loading | CFU / ft^2 | Constant | 35190579.51
BioDecon Compendium | Juergensmeyer 2007 Methyl bromide fumigant lethal to Bacillus anthracis spores |  | Eff | PreDecon Spore Loading | CFU / ft^2 | Constant | 140762318.0401
BioDecon Compendium | Juergensmeyer 2007 Methyl bromide fumigant lethal to Bacillus anthracis spores |  | Eff | PreDecon Spore Loading | CFU / ft^2 | Constant | 140762318.0401
BioDecon Compendium | Juergensmeyer 2007 Methyl bromide fumigant lethal to Bacillus anthracis spores |  | Eff | PreDecon Spore Loading | CFU / ft^2 | Constant | 140762318.0401
BioDecon Compendium | Juergensmeyer 2007 Methyl bromide fumigant lethal to Bacillus anthracis spores |  | Eff | PreDecon Spore Loading | CFU / ft^2 | Constant | 140762318.0401
BioDecon Compendium | Juergensmeyer 2007 Methyl bromide fumigant lethal to Bacillus anthracis spores |  | Eff | PreDecon Spore Loading | CFU / ft^2 | Constant | 140762318.0401
BioDecon Compendium | Juergensmeyer 2007 Methyl bromide fumigant lethal to Bacillus anthracis spores |  | Eff | PreDecon Spore Loading | CFU / ft^2 | Constant | 140762318.0401
BioDecon Compendium | Juergensmeyer 2007 Methyl bromide fumigant lethal to Bacillus anthracis spores |  | Eff | PreDecon Spore Loading | CFU / ft^2 | Constant | 140762318.0401
BioDecon Compendium | Juergensmeyer 2007 Methyl bromide fumigant lethal to Bacillus anthracis spores |  | Eff | PreDecon Spore Loading | CFU / ft^2 | Constant | 140762318.0401
BioDecon Compendium | Juergensmeyer 2007 Methyl bromide fumigant lethal to Bacillus anthracis spores |  | Eff | PreDecon Spore Loading | CFU / ft^2 | Constant | 140762318.0401
BioDecon Compendium | Juergensmeyer 2007 Methyl bromide fumigant lethal to Bacillus anthracis spores |  | Eff | PreDecon Spore Loading | CFU / ft^2 | Constant | 140762318.0401
BioDecon Compendium | Juergensmeyer 2007 Methyl bromide fumigant lethal to Bacillus anthracis spores |  | Eff | PreDecon Spore Loading | CFU / ft^2 | Constant | 140762318.0401
BioDecon Compendium | Juergensmeyer 2007 Methyl bromide fumigant lethal to Bacillus anthracis spores |  | Eff | PreDecon Spore Loading | CFU / ft^2 | Constant | 140762318.0401
BioDecon Compendium | Juergensmeyer 2007 Methyl bromide fumigant lethal to Bacillus anthracis spores |  | Eff | PreDecon Spore Loading | CFU / ft^2 | Constant | 140762318.0401
BioDecon Compendium | Juergensmeyer 2007 Methyl bromide fumigant lethal to Bacillus anthracis spores |  | Eff | PreDecon Spore Loading | CFU / ft^2 | Constant | 140762318.0401
BioDecon Compendium | Juergensmeyer 2007 Methyl bromide fumigant lethal to Bacillus anthracis spores |  | Eff | PreDecon Spore Loading | CFU / ft^2 | Constant | 140762318.0401
BioDecon Compendium | Juergensmeyer 2007 Methyl bromide fumigant lethal to Bacillus anthracis spores |  | Eff | PreDecon Spore Loading | CFU / ft^2 | Constant | 140762318.0401
BioDecon Compendium | Juergensmeyer 2007 Methyl bromide fumigant lethal to Bacillus anthracis spores |  | Eff | PreDecon Spore Loading | CFU / ft^2 | Constant | 140762318.0401
BioDecon Compendium | Juergensmeyer 2007 Methyl bromide fumigant lethal to Bacillus anthracis spores |  | Eff | PreDecon Spore Loading | CFU / ft^2 | Constant | 140762318.0401
BioDecon Compendium | Juergensmeyer 2007 Methyl bromide fumigant lethal to Bacillus anthracis spores |  | Eff | PreDecon Spore Loading | CFU / ft^2 | Constant | 140762318.0401
BioDecon Compendium | Juergensmeyer 2007 Methyl bromide fumigant lethal to Bacillus anthracis spores |  | Eff | PreDecon Spore Loading | CFU / ft^2 | Constant | 140762318.0401
BioDecon Compendium | Juergensmeyer 2007 Methyl bromide fumigant lethal to Bacillus anthracis spores |  | Eff | PreDecon Spore Loading | CFU / ft^2 | Constant | 140762318.0401
BioDecon Compendium | Juergensmeyer 2007 Methyl bromide fumigant lethal to Bacillus anthracis spores |  | Eff | PreDecon Spore Loading | CFU / ft^2 | Constant | 140762318.0401
BioDecon Compendium | Juergensmeyer 2007 Methyl bromide fumigant lethal to Bacillus anthracis spores |  | Eff | PreDecon Spore Loading | CFU / ft^2 | Constant | 140762318.0401
BioDecon Compendium | Juergensmeyer 2007 Methyl bromide fumigant lethal to Bacillus anthracis spores |  | Eff | PreDecon Spore Loading | CFU / ft^2 | Constant | 140762318.0401
BioDecon Compendium | Juergensmeyer 2007 Methyl bromide fumigant lethal to Bacillus anthracis spores |  | Eff | PreDecon Spore Loading | CFU / ft^2 | Constant | 140762318.0401
BioDecon Compendium | Juergensmeyer 2007 Methyl bromide fumigant lethal to Bacillus anthracis spores |  | Eff | PreDecon Spore Loading | CFU / ft^2 | Constant | 140762318.0401
BioDecon Compendium | Juergensmeyer 2007 Methyl bromide fumigant lethal to Bacillus anthracis spores |  | Eff | PreDecon Spore Loading | CFU / ft^2 | Constant | 140762318.0401
BioDecon Compendium | Juergensmeyer 2007 Methyl bromide fumigant lethal to Bacillus anthracis spores |  | Eff | PreDecon Spore Loading | CFU / ft^2 | Constant | 140762318.0401
BioDecon Compendium | Juergensmeyer 2007 Methyl bromide fumigant lethal to Bacillus anthracis spores |  | Eff | PreDecon Spore Loading | CFU / ft^2 | Constant | 140762318.0401
BioDecon Compendium | Juergensmeyer 2007 Methyl bromide fumigant lethal to Bacillus anthracis spores |  | Eff | PreDecon Spore Loading | CFU / ft^2 | Constant | 140762318.0401
BioDecon Compendium | Juergensmeyer 2007 Methyl bromide fumigant lethal to Bacillus anthracis spores |  | Eff | PreDecon Spore Loading | CFU / ft^2 | Constant | 140762318.0401
BioDecon Compendium | Juergensmeyer 2007 Methyl bromide fumigant lethal to Bacillus anthracis spores |  | Eff | PreDecon Spore Loading | CFU / ft^2 | Constant | 140762318.0401
BioDecon Compendium | Ryan 2014 Effect of inoculation method on the determination of decontamination efficacy against Bacillus spores |  | Eff | PreDecon Spore Loading | CFU / ft^2 | Constant | 3657603539.6239
BioDecon Compendium | Ryan 2014 Effect of inoculation method on the determination of decontamination efficacy against Bacillus spores |  | Eff | PreDecon Spore Loading | CFU / ft^2 | Constant | 3657603539.6239
BioDecon Compendium | Ryan 2014 Effect of inoculation method on the determination of decontamination efficacy against Bacillus spores |  | Eff | PreDecon Spore Loading | CFU / ft^2 | Constant | 3657603539.6239
BioDecon Compendium | Ryan 2014 Effect of inoculation method on the determination of decontamination efficacy against Bacillus spores |  | Eff | PreDecon Spore Loading | CFU / ft^2 | Constant | 3657603539.6239
BioDecon Compendium | Ryan 2014 Effect of inoculation method on the determination of decontamination efficacy against Bacillus spores |  | Eff | PreDecon Spore Loading | CFU / ft^2 | Constant | 3657603539.6239
BioDecon Compendium | Ryan 2014 Effect of inoculation method on the determination of decontamination efficacy against Bacillus spores |  | Eff | PreDecon Spore Loading | CFU / ft^2 | Constant | 3657603539.6239
BioDecon Compendium | Ryan 2014 Effect of inoculation method on the determination of decontamination efficacy against Bacillus spores |  | Eff | PreDecon Spore Loading | CFU / ft^2 | Constant | 3657603539.6239
BioDecon Compendium | Ryan 2014 Effect of inoculation method on the determination of decontamination efficacy against Bacillus spores |  | Eff | PreDecon Spore Loading | CFU / ft^2 | Constant | 3657603539.6239
BioDecon Compendium | Ryan 2014 Effect of inoculation method on the determination of decontamination efficacy against Bacillus spores |  | Eff | PreDecon Spore Loading | CFU / ft^2 | Constant | 3657603539.6239
BioDecon Compendium | Ryan 2014 Effect of inoculation method on the determination of decontamination efficacy against Bacillus spores |  | Eff | PreDecon Spore Loading | CFU / ft^2 | Constant | 3657603539.6239
BioDecon Compendium | Ryan 2014 Effect of inoculation method on the determination of decontamination efficacy against Bacillus spores |  | Eff | PreDecon Spore Loading | CFU / ft^2 | Constant | 3657603539.6239
BioDecon Compendium | Ryan 2014 Effect of inoculation method on the determination of decontamination efficacy against Bacillus spores |  | Eff | PreDecon Spore Loading | CFU / ft^2 | Constant | 3657603539.6239
BioDecon Compendium | Ryan 2014 Effect of inoculation method on the determination of decontamination efficacy against Bacillus spores |  | Eff | PreDecon Spore Loading | CFU / ft^2 | Constant | 3657603539.6239
BioDecon Compendium | Ryan 2014 Effect of inoculation method on the determination of decontamination efficacy against Bacillus spores |  | Eff | PreDecon Spore Loading | CFU / ft^2 | Constant | 3657603539.6239
BioDecon Compendium | Ryan 2014 Effect of inoculation method on the determination of decontamination efficacy against Bacillus spores |  | Eff | PreDecon Spore Loading | CFU / ft^2 | Constant | 3657603539.6239
BioDecon Compendium | Ryan 2014 Effect of inoculation method on the determination of decontamination efficacy against Bacillus spores |  | Eff | PreDecon Spore Loading | CFU / ft^2 | Constant | 3657603539.6239
BioDecon Compendium | Ryan 2014 Effect of inoculation method on the determination of decontamination efficacy against Bacillus spores |  | Eff | PreDecon Spore Loading | CFU / ft^2 | Constant | 3657603539.6239
BioDecon Compendium | Ryan 2014 Effect of inoculation method on the determination of decontamination efficacy against Bacillus spores |  | Eff | PreDecon Spore Loading | CFU / ft^2 | Constant | 3657603539.6239
BioDecon Compendium | Ryan 2014 Effect of inoculation method on the determination of decontamination efficacy against Bacillus spores |  | Eff | PreDecon Spore Loading | CFU / ft^2 | Constant | 3657603539.6239
BioDecon Compendium | Ryan 2014 Effect of inoculation method on the determination of decontamination efficacy against Bacillus spores |  | Eff | PreDecon Spore Loading | CFU / ft^2 | Constant | 3657603539.6239
BioDecon Compendium | Ryan 2014 Effect of inoculation method on the determination of decontamination efficacy against Bacillus spores |  | Eff | PreDecon Spore Loading | CFU / ft^2 | Constant | 3657603539.6239
BioDecon Compendium | Ryan 2014 Effect of inoculation method on the determination of decontamination efficacy against Bacillus spores |  | Eff | PreDecon Spore Loading | CFU / ft^2 | Constant | 3657603539.6239
BioDecon Compendium | Ryan 2014 Effect of inoculation method on the determination of decontamination efficacy against Bacillus spores |  | Eff | PreDecon Spore Loading | CFU / ft^2 | Constant | 3657603539.6239
BioDecon Compendium | Ryan 2014 Effect of inoculation method on the determination of decontamination efficacy against Bacillus spores |  | Eff | PreDecon Spore Loading | CFU / ft^2 | Constant | 3657603539.6239
BioDecon Compendium | Ryan 2014 Effect of inoculation method on the determination of decontamination efficacy against Bacillus spores |  | Eff | PreDecon Spore Loading | CFU / ft^2 | Constant | 3657603539.6239
BioDecon Compendium | Ryan 2014 Effect of inoculation method on the determination of decontamination efficacy against Bacillus spores |  | Eff | PreDecon Spore Loading | CFU / ft^2 | Constant | 3657603539.6239
BioDecon Compendium | Ryan 2014 Effect of inoculation method on the determination of decontamination efficacy against Bacillus spores |  | Eff | PreDecon Spore Loading | CFU / ft^2 | Constant | 3657603539.6239
BioDecon Compendium | Ryan 2014 Effect of inoculation method on the determination of decontamination efficacy against Bacillus spores |  | Eff | PreDecon Spore Loading | CFU / ft^2 | Constant | 3657603539.6239
BioDecon Compendium | Ryan 2014 Effect of inoculation method on the determination of decontamination efficacy against Bacillus spores |  | Eff | PreDecon Spore Loading | CFU / ft^2 | Constant | 3657603539.6239
BioDecon Compendium | Ryan 2014 Effect of inoculation method on the determination of decontamination efficacy against Bacillus spores |  | Eff | PreDecon Spore Loading | CFU / ft^2 | Constant | 3657603539.6239
BioDecon Compendium | Ryan 2014 Effect of inoculation method on the determination of decontamination efficacy against Bacillus spores |  | Eff | PreDecon Spore Loading | CFU / ft^2 | Constant | 3657603539.6239
BioDecon Compendium | Ryan 2014 Effect of inoculation method on the determination of decontamination efficacy against Bacillus spores |  | Eff | PreDecon Spore Loading | CFU / ft^2 | Constant | 3657603539.6239
BioDecon Compendium | Ryan 2014 Effect of inoculation method on the determination of decontamination efficacy against Bacillus spores |  | Eff | PreDecon Spore Loading | CFU / ft^2 | Constant | 3657603539.6239
BioDecon Compendium | Ryan 2014 Effect of inoculation method on the determination of decontamination efficacy against Bacillus spores |  | Eff | PreDecon Spore Loading | CFU / ft^2 | Constant | 3657603539.6239
BioDecon Compendium | Ryan 2014 Effect of inoculation method on the determination of decontamination efficacy against Bacillus spores |  | Eff | PreDecon Spore Loading | CFU / ft^2 | Constant | 3657603539.6239
BioDecon Compendium | Ryan 2014 Effect of inoculation method on the determination of decontamination efficacy against Bacillus spores |  | Eff | PreDecon Spore Loading | CFU / ft^2 | Constant | 3657603539.6239
BioDecon Compendium | Ryan 2014 Effect of inoculation method on the determination of decontamination efficacy against Bacillus spores |  | Eff | PreDecon Spore Loading | CFU / ft^2 | Constant | 3657603539.6239
BioDecon Compendium | Ryan 2014 Effect of inoculation method on the determination of decontamination efficacy against Bacillus spores |  | Eff | PreDecon Spore Loading | CFU / ft^2 | Constant | 3657603539.6239
BioDecon Compendium | Ryan 2014 Effect of inoculation method on the determination of decontamination efficacy against Bacillus spores |  | Eff | PreDecon Spore Loading | CFU / ft^2 | Constant | 3657603539.6239
BioDecon Compendium | Ryan 2014 Effect of inoculation method on the determination of decontamination efficacy against Bacillus spores |  | Eff | PreDecon Spore Loading | CFU / ft^2 | Constant | 3657603539.6239
BioDecon Compendium | Ryan 2014 Effect of inoculation method on the determination of decontamination efficacy against Bacillus spores |  | Eff | PreDecon Spore Loading | CFU / ft^2 | Constant | 3657603539.6239
BioDecon Compendium | Ryan 2014 Effect of inoculation method on the determination of decontamination efficacy against Bacillus spores |  | Eff | PreDecon Spore Loading | CFU / ft^2 | Constant | 3657603539.6239
BioDecon Compendium | Ryan 2014 Effect of inoculation method on the determination of decontamination efficacy against Bacillus spores |  | Eff | PreDecon Spore Loading | CFU / ft^2 | Constant | 3657603539.6239
BioDecon Compendium | Ryan 2014 Effect of inoculation method on the determination of decontamination efficacy against Bacillus spores |  | Eff | PreDecon Spore Loading | CFU / ft^2 | Constant | 3657603539.6239
BioDecon Compendium | Ryan 2014 Effect of inoculation method on the determination of decontamination efficacy against Bacillus spores |  | Eff | PreDecon Spore Loading | CFU / ft^2 | Constant | 3657603539.6239
BioDecon Compendium | Ryan 2014 Effect of inoculation method on the determination of decontamination efficacy against Bacillus spores |  | Eff | PreDecon Spore Loading | CFU / ft^2 | Constant | 3657603539.6239
BioDecon Compendium | Ryan 2014 Effect of inoculation method on the determination of decontamination efficacy against Bacillus spores |  | Eff | PreDecon Spore Loading | CFU / ft^2 | Constant | 3657603539.6239
BioDecon Compendium | Ryan 2014 Effect of inoculation method on the determination of decontamination efficacy against Bacillus spores |  | Eff | PreDecon Spore Loading | CFU / ft^2 | Constant | 3657603539.6239
BioDecon Compendium | Ryan 2014 Effect of inoculation method on the determination of decontamination efficacy against Bacillus spores |  | Eff | PreDecon Spore Loading | CFU / ft^2 | Constant | 3657603539.6239
BioDecon Compendium | Ryan 2014 Effect of inoculation method on the determination of decontamination efficacy against Bacillus spores |  | Eff | PreDecon Spore Loading | CFU / ft^2 | Constant | 3657603539.6239
BioDecon Compendium | Ryan 2014 Effect of inoculation method on the determination of decontamination efficacy against Bacillus spores |  | Eff | PreDecon Spore Loading | CFU / ft^2 | Constant | 3657603539.6239
BioDecon Compendium | Ryan 2014 Effect of inoculation method on the determination of decontamination efficacy against Bacillus spores |  | Eff | PreDecon Spore Loading | CFU / ft^2 | Constant | 3657603539.6239
BioDecon Compendium | Ryan 2014 Effect of inoculation method on the determination of decontamination efficacy against Bacillus spores |  | Eff | PreDecon Spore Loading | CFU / ft^2 | Constant | 3657603539.6239
BioDecon Compendium | Ryan 2014 Effect of inoculation method on the determination of decontamination efficacy against Bacillus spores |  | Eff | PreDecon Spore Loading | CFU / ft^2 | Constant | 3657603539.6239
BioDecon Compendium | Ryan 2014 Effect of inoculation method on the determination of decontamination efficacy against Bacillus spores |  | Eff | PreDecon Spore Loading | CFU / ft^2 | Constant | 3657603539.6239
BioDecon Compendium | Ryan 2014 Effect of inoculation method on the determination of decontamination efficacy against Bacillus spores |  | Eff | PreDecon Spore Loading | CFU / ft^2 | Constant | 3657603539.6239
BioDecon Compendium | Ryan 2014 Effect of inoculation method on the determination of decontamination efficacy against Bacillus spores |  | Eff | PreDecon Spore Loading | CFU / ft^2 | Constant | 3657603539.6239
BioDecon Compendium | Ryan 2014 Effect of inoculation method on the determination of decontamination efficacy against Bacillus spores |  | Eff | PreDecon Spore Loading | CFU / ft^2 | Constant | 3657603539.6239
BioDecon Compendium | Ryan 2014 Effect of inoculation method on the determination of decontamination efficacy against Bacillus spores |  | Eff | PreDecon Spore Loading | CFU / ft^2 | Constant | 3657603539.6239
BioDecon Compendium | Ryan 2014 Effect of inoculation method on the determination of decontamination efficacy against Bacillus spores |  | Eff | PreDecon Spore Loading | CFU / ft^2 | Constant | 3657603539.6239
BioDecon Compendium | Ryan 2014 Effect of inoculation method on the determination of decontamination efficacy against Bacillus spores |  | Eff | PreDecon Spore Loading | CFU / ft^2 | Constant | 3657603539.6239
BioDecon Compendium | Ryan 2014 Effect of inoculation method on the determination of decontamination efficacy against Bacillus spores |  | Eff | PreDecon Spore Loading | CFU / ft^2 | Constant | 3657603539.6239
BioDecon Compendium | Ryan 2014 Effect of inoculation method on the determination of decontamination efficacy against Bacillus spores |  | Eff | PreDecon Spore Loading | CFU / ft^2 | Constant | 3657603539.6239
BioDecon Compendium | Ryan 2014 Effect of inoculation method on the determination of decontamination efficacy against Bacillus spores |  | Eff | PreDecon Spore Loading | CFU / ft^2 | Constant | 3657603539.6239
BioDecon Compendium | Ryan 2014 Effect of inoculation method on the determination of decontamination efficacy against Bacillus spores |  | Eff | PreDecon Spore Loading | CFU / ft^2 | Constant | 3657603539.6239
BioDecon Compendium | Ryan 2014 Effect of inoculation method on the determination of decontamination efficacy against Bacillus spores |  | Eff | PreDecon Spore Loading | CFU / ft^2 | Constant | 3657603539.6239
BioDecon Compendium | Ryan 2014 Effect of inoculation method on the determination of decontamination efficacy against Bacillus spores |  | Eff | PreDecon Spore Loading | CFU / ft^2 | Constant | 3657603539.6239
BioDecon Compendium | Ryan 2014 Effect of inoculation method on the determination of decontamination efficacy against Bacillus spores |  | Eff | PreDecon Spore Loading | CFU / ft^2 | Constant | 3657603539.6239
BioDecon Compendium | Ryan 2014 Effect of inoculation method on the determination of decontamination efficacy against Bacillus spores |  | Eff | PreDecon Spore Loading | CFU / ft^2 | Constant | 3657603539.6239
BioDecon Compendium | Ryan 2014 Effect of inoculation method on the determination of decontamination efficacy against Bacillus spores |  | Eff | PreDecon Spore Loading | CFU / ft^2 | Constant | 3657603539.6239
BioDecon Compendium | Ryan 2014 Effect of inoculation method on the determination of decontamination efficacy against Bacillus spores |  | Eff | PreDecon Spore Loading | CFU / ft^2 | Constant | 3657603539.6239
BioDecon Compendium | Ryan 2014 Effect of inoculation method on the determination of decontamination efficacy against Bacillus spores |  | Eff | PreDecon Spore Loading | CFU / ft^2 | Constant | 3657603539.6239
BioDecon Compendium | Ryan 2014 Effect of inoculation method on the determination of decontamination efficacy against Bacillus spores |  | Eff | PreDecon Spore Loading | CFU / ft^2 | Constant | 3657603539.6239
BioDecon Compendium | Ryan 2014 Effect of inoculation method on the determination of decontamination efficacy against Bacillus spores |  | Eff | PreDecon Spore Loading | CFU / ft^2 | Constant | 3657603539.6239
BioDecon Compendium | Ryan 2014 Effect of inoculation method on the determination of decontamination efficacy against Bacillus spores |  | Eff | PreDecon Spore Loading | CFU / ft^2 | Constant | 3657603539.6239
BioDecon Compendium | Ryan 2014 Effect of inoculation method on the determination of decontamination efficacy against Bacillus spores |  | Eff | PreDecon Spore Loading | CFU / ft^2 | Constant | 3657603539.6239
BioDecon Compendium | Ryan 2014 Effect of inoculation method on the determination of decontamination efficacy against Bacillus spores |  | Eff | PreDecon Spore Loading | CFU / ft^2 | Constant | 3657603539.6239
BioDecon Compendium | Ryan 2014 Effect of inoculation method on the determination of decontamination efficacy against Bacillus spores |  | Eff | PreDecon Spore Loading | CFU / ft^2 | Constant | 3657603539.6239
BioDecon Compendium | Ryan 2014 Effect of inoculation method on the determination of decontamination efficacy against Bacillus spores |  | Eff | PreDecon Spore Loading | CFU / ft^2 | Constant | 3657603539.6239
BioDecon Compendium | Ryan 2014 Effect of inoculation method on the determination of decontamination efficacy against Bacillus spores |  | Eff | PreDecon Spore Loading | CFU / ft^2 | Constant | 3657603539.6239
BioDecon Compendium | Ryan 2014 Effect of inoculation method on the determination of decontamination efficacy against Bacillus spores |  | Eff | PreDecon Spore Loading | CFU / ft^2 | Constant | 3657603539.6239
BioDecon Compendium | Ryan 2014 Effect of inoculation method on the determination of decontamination efficacy against Bacillus spores |  | Eff | PreDecon Spore Loading | CFU / ft^2 | Constant | 3657603539.6239
BioDecon Compendium | Ryan 2014 Effect of inoculation method on the determination of decontamination efficacy against Bacillus spores |  | Eff | PreDecon Spore Loading | CFU / ft^2 | Constant | 3657603539.6239
BioDecon Compendium | Ryan 2014 Effect of inoculation method on the determination of decontamination efficacy against Bacillus spores |  | Eff | PreDecon Spore Loading | CFU / ft^2 | Constant | 3657603539.6239
BioDecon Compendium | Ryan 2014 Effect of inoculation method on the determination of decontamination efficacy against Bacillus spores |  | Eff | PreDecon Spore Loading | CFU / ft^2 | Constant | 3657603539.6239
BioDecon Compendium | Ryan 2014 Effect of inoculation method on the determination of decontamination efficacy against Bacillus spores |  | Eff | PreDecon Spore Loading | CFU / ft^2 | Constant | 3657603539.6239
BioDecon Compendium | Ryan 2014 Effect of inoculation method on the determination of decontamination efficacy against Bacillus spores |  | Eff | PreDecon Spore Loading | CFU / ft^2 | Constant | 3657603539.6239
BioDecon Compendium | Ryan 2014 Effect of inoculation method on the determination of decontamination efficacy against Bacillus spores |  | Eff | PreDecon Spore Loading | CFU / ft^2 | Constant | 3657603539.6239
BioDecon Compendium | Ryan 2014 Effect of inoculation method on the determination of decontamination efficacy against Bacillus spores |  | Eff | PreDecon Spore Loading | CFU / ft^2 | Constant | 3657603539.6239
BioDecon Compendium | Ryan 2014 Effect of inoculation method on the determination of decontamination efficacy against Bacillus spores |  | Eff | PreDecon Spore Loading | CFU / ft^2 | Constant | 3657603539.6239
BioDecon Compendium | Ryan 2014 Effect of inoculation method on the determination of decontamination efficacy against Bacillus spores |  | Eff | PreDecon Spore Loading | CFU / ft^2 | Constant | 3657603539.6239
BioDecon Compendium | Ryan 2014 Effect of inoculation method on the determination of decontamination efficacy against Bacillus spores |  | Eff | PreDecon Spore Loading | CFU / ft^2 | Constant | 3657603539.6239
BioDecon Compendium | Ryan 2014 Effect of inoculation method on the determination of decontamination efficacy against Bacillus spores |  | Eff | PreDecon Spore Loading | CFU / ft^2 | Constant | 3657603539.6239
BioDecon Compendium | Ryan 2014 Effect of inoculation method on the determination of decontamination efficacy against Bacillus spores |  | Eff | PreDecon Spore Loading | CFU / ft^2 | Constant | 3657603539.6239
BioDecon Compendium | Ryan 2014 Effect of inoculation method on the determination of decontamination efficacy against Bacillus spores |  | Eff | PreDecon Spore Loading | CFU / ft^2 | Constant | 3657603539.6239
BioDecon Compendium | Ryan 2014 Effect of inoculation method on the determination of decontamination efficacy against Bacillus spores |  | Eff | PreDecon Spore Loading | CFU / ft^2 | Constant | 3657603539.6239
BioDecon Compendium | Ryan 2014 Effect of inoculation method on the determination of decontamination efficacy against Bacillus spores |  | Eff | PreDecon Spore Loading | CFU / ft^2 | Constant | 3657603539.6239
BioDecon Compendium | Ryan 2014 Effect of inoculation method on the determination of decontamination efficacy against Bacillus spores |  | Eff | PreDecon Spore Loading | CFU / ft^2 | Constant | 3657603539.6239
BioDecon Compendium | Ryan 2014 Effect of inoculation method on the determination of decontamination efficacy against Bacillus spores |  | Eff | PreDecon Spore Loading | CFU / ft^2 | Constant | 3657603539.6239
BioDecon Compendium | Ryan 2014 Effect of inoculation method on the determination of decontamination efficacy against Bacillus spores |  | Eff | PreDecon Spore Loading | CFU / ft^2 | Constant | 3657603539.6239
BioDecon Compendium | Ryan 2014 Effect of inoculation method on the determination of decontamination efficacy against Bacillus spores |  | Eff | PreDecon Spore Loading | CFU / ft^2 | Constant | 3657603539.6239
BioDecon Compendium | Ryan 2014 Effect of inoculation method on the determination of decontamination efficacy against Bacillus spores |  | Eff | PreDecon Spore Loading | CFU / ft^2 | Constant | 3657603539.6239
BioDecon Compendium | Ryan 2014 Effect of inoculation method on the determination of decontamination efficacy against Bacillus spores |  | Eff | PreDecon Spore Loading | CFU / ft^2 | Constant | 3657603539.6239
BioDecon Compendium | Ryan 2014 Effect of inoculation method on the determination of decontamination efficacy against Bacillus spores |  | Eff | PreDecon Spore Loading | CFU / ft^2 | Constant | 3657603539.6239
BioDecon Compendium | Ryan 2014 Effect of inoculation method on the determination of decontamination efficacy against Bacillus spores |  | Eff | PreDecon Spore Loading | CFU / ft^2 | Constant | 3657603539.6239
BioDecon Compendium | Ryan 2014 Effect of inoculation method on the determination of decontamination efficacy against Bacillus spores |  | Eff | PreDecon Spore Loading | CFU / ft^2 | Constant | 3657603539.6239
BioDecon Compendium | Ryan 2014 Effect of inoculation method on the determination of decontamination efficacy against Bacillus spores |  | Eff | PreDecon Spore Loading | CFU / ft^2 | Constant | 3657603539.6239
BioDecon Compendium | Ryan 2014 Effect of inoculation method on the determination of decontamination efficacy against Bacillus spores |  | Eff | PreDecon Spore Loading | CFU / ft^2 | Constant | 3657603539.6239
BioDecon Compendium | Ryan 2014 Effect of inoculation method on the determination of decontamination efficacy against Bacillus spores |  | Eff | PreDecon Spore Loading | CFU / ft^2 | Constant | 3657603539.6239
BioDecon Compendium | Ryan 2014 Effect of inoculation method on the determination of decontamination efficacy against Bacillus spores |  | Eff | PreDecon Spore Loading | CFU / ft^2 | Constant | 3657603539.6239
BioDecon Compendium | Ryan 2014 Effect of inoculation method on the determination of decontamination efficacy against Bacillus spores |  | Eff | PreDecon Spore Loading | CFU / ft^2 | Constant | 3657603539.6239
BioDecon Compendium | Ryan 2014 Effect of inoculation method on the determination of decontamination efficacy against Bacillus spores |  | Eff | PreDecon Spore Loading | CFU / ft^2 | Constant | 3657603539.6239
BioDecon Compendium | Ryan 2014 Effect of inoculation method on the determination of decontamination efficacy against Bacillus spores |  | Eff | PreDecon Spore Loading | CFU / ft^2 | Constant | 3657603539.6239
BioDecon Compendium | Ryan 2014 Effect of inoculation method on the determination of decontamination efficacy against Bacillus spores |  | Eff | PreDecon Spore Loading | CFU / ft^2 | Constant | 3657603539.6239
BioDecon Compendium | Ryan 2014 Effect of inoculation method on the determination of decontamination efficacy against Bacillus spores |  | Eff | PreDecon Spore Loading | CFU / ft^2 | Constant | 3657603539.6239
BioDecon Compendium | Ryan 2014 Effect of inoculation method on the determination of decontamination efficacy against Bacillus spores |  | Eff | PreDecon Spore Loading | CFU / ft^2 | Constant | 3657603539.6239
BioDecon Compendium | Ryan 2014 Effect of inoculation method on the determination of decontamination efficacy against Bacillus spores |  | Eff | PreDecon Spore Loading | CFU / ft^2 | Constant | 3657603539.6239
BioDecon Compendium | Ryan 2014 Effect of inoculation method on the determination of decontamination efficacy against Bacillus spores |  | Eff | PreDecon Spore Loading | CFU / ft^2 | Constant | 3657603539.6239
BioDecon Compendium | Ryan 2014 Effect of inoculation method on the determination of decontamination efficacy against Bacillus spores |  | Eff | PreDecon Spore Loading | CFU / ft^2 | Constant | 3657603539.6239
BioDecon Compendium | Ryan 2014 Effect of inoculation method on the determination of decontamination efficacy against Bacillus spores |  | Eff | PreDecon Spore Loading | CFU / ft^2 | Constant | 3657603539.6239
BioDecon Compendium | Ryan 2014 Effect of inoculation method on the determination of decontamination efficacy against Bacillus spores |  | Eff | PreDecon Spore Loading | CFU / ft^2 | Constant | 3657603539.6239
BioDecon Compendium | Ryan 2014 Effect of inoculation method on the determination of decontamination efficacy against Bacillus spores |  | Eff | PreDecon Spore Loading | CFU / ft^2 | Constant | 3657603539.6239
BioDecon Compendium | Ryan 2014 Effect of inoculation method on the determination of decontamination efficacy against Bacillus spores |  | Eff | PreDecon Spore Loading | CFU / ft^2 | Constant | 3657603539.6239
BioDecon Compendium | Ryan 2014 Effect of inoculation method on the determination of decontamination efficacy against Bacillus spores |  | Eff | PreDecon Spore Loading | CFU / ft^2 | Constant | 3657603539.6239
BioDecon Compendium | Ryan 2014 Effect of inoculation method on the determination of decontamination efficacy against Bacillus spores |  | Eff | PreDecon Spore Loading | CFU / ft^2 | Constant | 3657603539.6239
BioDecon Compendium | Ryan 2014 Effect of inoculation method on the determination of decontamination efficacy against Bacillus spores |  | Eff | PreDecon Spore Loading | CFU / ft^2 | Constant | 3657603539.6239
BioDecon Compendium | Ryan 2014 Effect of inoculation method on the determination of decontamination efficacy against Bacillus spores |  | Eff | PreDecon Spore Loading | CFU / ft^2 | Constant | 3657603539.6239
BioDecon Compendium | Ryan 2014 Effect of inoculation method on the determination of decontamination efficacy against Bacillus spores |  | Eff | PreDecon Spore Loading | CFU / ft^2 | Constant | 3657603539.6239
BioDecon Compendium | Calfee 2011 Lab-scale assessment to support remediation of outdoor surfaces contaminated with Bacillus anthracis spores |  | Eff | PreDecon Spore Loading | CFU / ft^2 | Constant | 6519517888.1717
BioDecon Compendium | Calfee 2011 Lab-scale assessment to support remediation of outdoor surfaces contaminated with Bacillus anthracis spores |  | Eff | PreDecon Spore Loading | CFU / ft^2 | Constant | 6519517888.1717
BioDecon Compendium | Calfee 2011 Lab-scale assessment to support remediation of outdoor surfaces contaminated with Bacillus anthracis spores |  | Eff | PreDecon Spore Loading | CFU / ft^2 | Constant | 6519517888.1717
BioDecon Compendium | Calfee 2011 Lab-scale assessment to support remediation of outdoor surfaces contaminated with Bacillus anthracis spores |  | Eff | PreDecon Spore Loading | CFU / ft^2 | Constant | 6519517888.1717
BioDecon Compendium | Calfee 2011 Lab-scale assessment to support remediation of outdoor surfaces contaminated with Bacillus anthracis spores |  | Eff | PreDecon Spore Loading | CFU / ft^2 | Constant | 26543751401.8419
BioDecon Compendium | Calfee 2011 Lab-scale assessment to support remediation of outdoor surfaces contaminated with Bacillus anthracis spores |  | Eff | PreDecon Spore Loading | CFU / ft^2 | Constant | 6519517888.1717
BioDecon Compendium | Calfee 2011 Lab-scale assessment to support remediation of outdoor surfaces contaminated with Bacillus anthracis spores |  | Eff | PreDecon Spore Loading | CFU / ft^2 | Constant | 6519517888.1717
BioDecon Compendium | Calfee 2011 Lab-scale assessment to support remediation of outdoor surfaces contaminated with Bacillus anthracis spores |  | Eff | PreDecon Spore Loading | CFU / ft^2 | Constant | 6519517888.1717
BioDecon Compendium | Calfee 2011 Lab-scale assessment to support remediation of outdoor surfaces contaminated with Bacillus anthracis spores |  | Eff | PreDecon Spore Loading | CFU / ft^2 | Constant | 6519517888.1717
BioDecon Compendium | Calfee 2011 Lab-scale assessment to support remediation of outdoor surfaces contaminated with Bacillus anthracis spores |  | Eff | PreDecon Spore Loading | CFU / ft^2 | Constant | 6519517888.1717
BioDecon Compendium | Calfee 2011 Lab-scale assessment to support remediation of outdoor surfaces contaminated with Bacillus anthracis spores |  | Eff | PreDecon Spore Loading | CFU / ft^2 | Constant | 6519517888.1717
BioDecon Compendium | Calfee 2011 Lab-scale assessment to support remediation of outdoor surfaces contaminated with Bacillus anthracis spores |  | Eff | PreDecon Spore Loading | CFU / ft^2 | Constant | 6519517888.1717
BioDecon Compendium | Calfee 2011 Lab-scale assessment to support remediation of outdoor surfaces contaminated with Bacillus anthracis spores |  | Eff | PreDecon Spore Loading | CFU / ft^2 | Constant | 6519517888.1717
BioDecon Compendium | Calfee 2011 Lab-scale assessment to support remediation of outdoor surfaces contaminated with Bacillus anthracis spores |  | Eff | PreDecon Spore Loading | CFU / ft^2 | Constant | 6519517888.1717
BioDecon Compendium | Calfee 2011 Lab-scale assessment to support remediation of outdoor surfaces contaminated with Bacillus anthracis spores |  | Eff | PreDecon Spore Loading | CFU / ft^2 | Constant | 26543751401.8419
BioDecon Compendium | Calfee 2011 Lab-scale assessment to support remediation of outdoor surfaces contaminated with Bacillus anthracis spores |  | Eff | PreDecon Spore Loading | CFU / ft^2 | Constant | 6519517888.1717
BioDecon Compendium | Calfee 2011 Lab-scale assessment to support remediation of outdoor surfaces contaminated with Bacillus anthracis spores |  | Eff | PreDecon Spore Loading | CFU / ft^2 | Constant | 6519517888.1717
BioDecon Compendium | Calfee 2011 Lab-scale assessment to support remediation of outdoor surfaces contaminated with Bacillus anthracis spores |  | Eff | PreDecon Spore Loading | CFU / ft^2 | Constant | 6519517888.1717
BioDecon Compendium | Calfee 2011 Lab-scale assessment to support remediation of outdoor surfaces contaminated with Bacillus anthracis spores |  | Eff | PreDecon Spore Loading | CFU / ft^2 | Constant | 6519517888.1717
BioDecon Compendium | Calfee 2011 Lab-scale assessment to support remediation of outdoor surfaces contaminated with Bacillus anthracis spores |  | Eff | PreDecon Spore Loading | CFU / ft^2 | Constant | 6519517888.1717
BioDecon Compendium | Calfee 2011 Lab-scale assessment to support remediation of outdoor surfaces contaminated with Bacillus anthracis spores |  | Eff | PreDecon Spore Loading | CFU / ft^2 | Constant | 6519517888.1717
BioDecon Compendium | Calfee 2011 Lab-scale assessment to support remediation of outdoor surfaces contaminated with Bacillus anthracis spores |  | Eff | PreDecon Spore Loading | CFU / ft^2 | Constant | 6519517888.1717
BioDecon Compendium | Calfee 2011 Lab-scale assessment to support remediation of outdoor surfaces contaminated with Bacillus anthracis spores |  | Eff | PreDecon Spore Loading | CFU / ft^2 | Constant | 26543751401.8419
BioDecon Compendium | Calfee 2011 Lab-scale assessment to support remediation of outdoor surfaces contaminated with Bacillus anthracis spores |  | Eff | PreDecon Spore Loading | CFU / ft^2 | Constant | 6519517888.1717
BioDecon Compendium | Calfee 2011 Lab-scale assessment to support remediation of outdoor surfaces contaminated with Bacillus anthracis spores |  | Eff | PreDecon Spore Loading | CFU / ft^2 | Constant | 6519517888.1717
BioDecon Compendium | Calfee 2011 Lab-scale assessment to support remediation of outdoor surfaces contaminated with Bacillus anthracis spores |  | Eff | PreDecon Spore Loading | CFU / ft^2 | Constant | 6519517888.1717
BioDecon Compendium | Calfee 2011 Lab-scale assessment to support remediation of outdoor surfaces contaminated with Bacillus anthracis spores |  | Eff | PreDecon Spore Loading | CFU / ft^2 | Constant | 6519517888.1717
BioDecon Compendium | Calfee 2011 Lab-scale assessment to support remediation of outdoor surfaces contaminated with Bacillus anthracis spores |  | Eff | PreDecon Spore Loading | CFU / ft^2 | Constant | 6519517888.1717
BioDecon Compendium | Calfee 2011 Lab-scale assessment to support remediation of outdoor surfaces contaminated with Bacillus anthracis spores |  | Eff | PreDecon Spore Loading | CFU / ft^2 | Constant | 6519517888.1717
BioDecon Compendium | Calfee 2011 Lab-scale assessment to support remediation of outdoor surfaces contaminated with Bacillus anthracis spores |  | Eff | PreDecon Spore Loading | CFU / ft^2 | Constant | 6519517888.1717
BioDecon Compendium | Calfee 2011 Lab-scale assessment to support remediation of outdoor surfaces contaminated with Bacillus anthracis spores |  | Eff | PreDecon Spore Loading | CFU / ft^2 | Constant | 6519517888.1717
BioDecon Compendium | Calfee 2011 Lab-scale assessment to support remediation of outdoor surfaces contaminated with Bacillus anthracis spores |  | Eff | PreDecon Spore Loading | CFU / ft^2 | Constant | 6519517888.1717
BioDecon Compendium | Calfee 2011 Lab-scale assessment to support remediation of outdoor surfaces contaminated with Bacillus anthracis spores |  | Eff | PreDecon Spore Loading | CFU / ft^2 | Constant | 6519517888.1717
BioDecon Compendium | Calfee 2011 Lab-scale assessment to support remediation of outdoor surfaces contaminated with Bacillus anthracis spores |  | Eff | PreDecon Spore Loading | CFU / ft^2 | Constant | 6519517888.1717
BioDecon Compendium | Calfee 2011 Lab-scale assessment to support remediation of outdoor surfaces contaminated with Bacillus anthracis spores |  | Eff | PreDecon Spore Loading | CFU / ft^2 | Constant | 6519517888.1717
BioDecon Compendium | Calfee 2011 Lab-scale assessment to support remediation of outdoor surfaces contaminated with Bacillus anthracis spores |  | Eff | PreDecon Spore Loading | CFU / ft^2 | Constant | 6519517888.1717
BioDecon Compendium | Calfee 2011 Lab-scale assessment to support remediation of outdoor surfaces contaminated with Bacillus anthracis spores |  | Eff | PreDecon Spore Loading | CFU / ft^2 | Constant | 6519517888.1717
BioDecon Compendium | Calfee 2011 Lab-scale assessment to support remediation of outdoor surfaces contaminated with Bacillus anthracis spores |  | Eff | PreDecon Spore Loading | CFU / ft^2 | Constant | 6519517888.1717
BioDecon Compendium | Calfee 2011 Lab-scale assessment to support remediation of outdoor surfaces contaminated with Bacillus anthracis spores |  | Eff | PreDecon Spore Loading | CFU / ft^2 | Constant | 26543751401.8419
BioDecon Compendium | Calfee 2011 Lab-scale assessment to support remediation of outdoor surfaces contaminated with Bacillus anthracis spores |  | Eff | PreDecon Spore Loading | CFU / ft^2 | Constant | 6519517888.1717
BioDecon Compendium | Calfee 2011 Lab-scale assessment to support remediation of outdoor surfaces contaminated with Bacillus anthracis spores |  | Eff | PreDecon Spore Loading | CFU / ft^2 | Constant | 6519517888.1717
BioDecon Compendium | Calfee 2011 Lab-scale assessment to support remediation of outdoor surfaces contaminated with Bacillus anthracis spores |  | Eff | PreDecon Spore Loading | CFU / ft^2 | Constant | 6519517888.1717
BioDecon Compendium | Calfee 2011 Lab-scale assessment to support remediation of outdoor surfaces contaminated with Bacillus anthracis spores |  | Eff | PreDecon Spore Loading | CFU / ft^2 | Constant | 6519517888.1717
BioDecon Compendium | Calfee 2011 Lab-scale assessment to support remediation of outdoor surfaces contaminated with Bacillus anthracis spores |  | Eff | PreDecon Spore Loading | CFU / ft^2 | Constant | 6519517888.1717
BioDecon Compendium | Calfee 2011 Lab-scale assessment to support remediation of outdoor surfaces contaminated with Bacillus anthracis spores |  | Eff | PreDecon Spore Loading | CFU / ft^2 | Constant | 6519517888.1717
BioDecon Compendium | Calfee 2011 Lab-scale assessment to support remediation of outdoor surfaces contaminated with Bacillus anthracis spores |  | Eff | PreDecon Spore Loading | CFU / ft^2 | Constant | 6519517888.1717
BioDecon Compendium | Calfee 2011 Lab-scale assessment to support remediation of outdoor surfaces contaminated with Bacillus anthracis spores |  | Eff | PreDecon Spore Loading | CFU / ft^2 | Constant | 6519517888.1717
BioDecon Compendium | Calfee 2011 Lab-scale assessment to support remediation of outdoor surfaces contaminated with Bacillus anthracis spores |  | Eff | PreDecon Spore Loading | CFU / ft^2 | Constant | 6519517888.1717
BioDecon Compendium | Calfee 2011 Lab-scale assessment to support remediation of outdoor surfaces contaminated with Bacillus anthracis spores |  | Eff | PreDecon Spore Loading | CFU / ft^2 | Constant | 6519517888.1717
BioDecon Compendium | Calfee 2011 Lab-scale assessment to support remediation of outdoor surfaces contaminated with Bacillus anthracis spores |  | Eff | PreDecon Spore Loading | CFU / ft^2 | Constant | 26543751401.8419
BioDecon Compendium | Calfee 2011 Lab-scale assessment to support remediation of outdoor surfaces contaminated with Bacillus anthracis spores |  | Eff | PreDecon Spore Loading | CFU / ft^2 | Constant | 6519517888.1717
BioDecon Compendium | Calfee 2011 Lab-scale assessment to support remediation of outdoor surfaces contaminated with Bacillus anthracis spores |  | Eff | PreDecon Spore Loading | CFU / ft^2 | Constant | 6519517888.1717
BioDecon Compendium | Calfee 2011 Lab-scale assessment to support remediation of outdoor surfaces contaminated with Bacillus anthracis spores |  | Eff | PreDecon Spore Loading | CFU / ft^2 | Constant | 6519517888.1717
BioDecon Compendium | Calfee 2011 Lab-scale assessment to support remediation of outdoor surfaces contaminated with Bacillus anthracis spores |  | Eff | PreDecon Spore Loading | CFU / ft^2 | Constant | 6519517888.1717
BioDecon Compendium | Calfee 2011 Lab-scale assessment to support remediation of outdoor surfaces contaminated with Bacillus anthracis spores |  | Eff | PreDecon Spore Loading | CFU / ft^2 | Constant | 26543751401.8419
BioDecon Compendium | Calfee 2011 Lab-scale assessment to support remediation of outdoor surfaces contaminated with Bacillus anthracis spores |  | Eff | PreDecon Spore Loading | CFU / ft^2 | Constant | 6519517888.1717
BioDecon Compendium | Calfee 2011 Lab-scale assessment to support remediation of outdoor surfaces contaminated with Bacillus anthracis spores |  | Eff | PreDecon Spore Loading | CFU / ft^2 | Constant | 6519517888.1717
BioDecon Compendium | Calfee 2011 Lab-scale assessment to support remediation of outdoor surfaces contaminated with Bacillus anthracis spores |  | Eff | PreDecon Spore Loading | CFU / ft^2 | Constant | 6519517888.1717
BioDecon Compendium | Calfee 2011 Lab-scale assessment to support remediation of outdoor surfaces contaminated with Bacillus anthracis spores |  | Eff | PreDecon Spore Loading | CFU / ft^2 | Constant | 6519517888.1717
BioDecon Compendium | Calfee 2011 Lab-scale assessment to support remediation of outdoor surfaces contaminated with Bacillus anthracis spores |  | Eff | PreDecon Spore Loading | CFU / ft^2 | Constant | 6519517888.1717
BioDecon Compendium | EPA 2012 Inactivation of Bacillus anthracis Spores in Soil Matrices with Chlorine Dioxide Gas |  | Eff | PreDecon Spore Loading | CFU / ft^2 | Constant | 9677409365.2549
BioDecon Compendium | EPA 2012 Inactivation of Bacillus anthracis Spores in Soil Matrices with Chlorine Dioxide Gas |  | Eff | PreDecon Spore Loading | CFU / ft^2 | Constant | 9677409365.2549
BioDecon Compendium | EPA 2012 Inactivation of Bacillus anthracis Spores in Soil Matrices with Chlorine Dioxide Gas |  | Eff | PreDecon Spore Loading | CFU / ft^2 | Constant | 9677409365.2549
BioDecon Compendium | EPA 2012 Inactivation of Bacillus anthracis Spores in Soil Matrices with Chlorine Dioxide Gas |  | Eff | PreDecon Spore Loading | CFU / ft^2 | Constant | 9677409365.2549
BioDecon Compendium | EPA 2012 Inactivation of Bacillus anthracis Spores in Soil Matrices with Chlorine Dioxide Gas |  | Eff | PreDecon Spore Loading | CFU / ft^2 | Constant | 9677409365.2549
BioDecon Compendium | EPA 2012 Inactivation of Bacillus anthracis Spores in Soil Matrices with Chlorine Dioxide Gas |  | Eff | PreDecon Spore Loading | CFU / ft^2 | Constant | 9677409365.2549
BioDecon Compendium | EPA 2012 Inactivation of Bacillus anthracis Spores in Soil Matrices with Chlorine Dioxide Gas |  | Eff | PreDecon Spore Loading | CFU / ft^2 | Constant | 9677409365.2549
BioDecon Compendium | EPA 2012 Inactivation of Bacillus anthracis Spores in Soil Matrices with Chlorine Dioxide Gas |  | Eff | PreDecon Spore Loading | CFU / ft^2 | Constant | 9677409365.2549
BioDecon Compendium | EPA 2012 Inactivation of Bacillus anthracis Spores in Soil Matrices with Chlorine Dioxide Gas |  | Eff | PreDecon Spore Loading | CFU / ft^2 | Constant | 9677409365.2549
BioDecon Compendium | EPA 2012 Inactivation of Bacillus anthracis Spores in Soil Matrices with Chlorine Dioxide Gas |  | Eff | PreDecon Spore Loading | CFU / ft^2 | Constant | 9677409365.2549
BioDecon Compendium | EPA 2012 Inactivation of Bacillus anthracis Spores in Soil Matrices with Chlorine Dioxide Gas |  | Eff | PreDecon Spore Loading | CFU / ft^2 | Constant | 9677409365.2549
BioDecon Compendium | EPA 2012 Inactivation of Bacillus anthracis Spores in Soil Matrices with Chlorine Dioxide Gas |  | Eff | PreDecon Spore Loading | CFU / ft^2 | Constant | 9677409365.2549
BioDecon Compendium | EPA 2012 Inactivation of Bacillus anthracis Spores in Soil Matrices with Chlorine Dioxide Gas |  | Eff | PreDecon Spore Loading | CFU / ft^2 | Constant | 9677409365.2549
BioDecon Compendium | EPA 2012 Inactivation of Bacillus anthracis Spores in Soil Matrices with Chlorine Dioxide Gas |  | Eff | PreDecon Spore Loading | CFU / ft^2 | Constant | 9677409365.2549
BioDecon Compendium | EPA 2012 Inactivation of Bacillus anthracis Spores in Soil Matrices with Chlorine Dioxide Gas |  | Eff | PreDecon Spore Loading | CFU / ft^2 | Constant | 9677409365.2549
BioDecon Compendium | EPA 2012 Inactivation of Bacillus anthracis Spores in Soil Matrices with Chlorine Dioxide Gas |  | Eff | PreDecon Spore Loading | CFU / ft^2 | Constant | 9677409365.2549
BioDecon Compendium | EPA 2012 Inactivation of Bacillus anthracis Spores in Soil Matrices with Chlorine Dioxide Gas |  | Eff | PreDecon Spore Loading | CFU / ft^2 | Constant | 9677409365.2549
BioDecon Compendium | EPA 2012 Inactivation of Bacillus anthracis Spores in Soil Matrices with Chlorine Dioxide Gas |  | Eff | PreDecon Spore Loading | CFU / ft^2 | Constant | 9677409365.2549
BioDecon Compendium | EPA 2012 Inactivation of Bacillus anthracis Spores in Soil Matrices with Chlorine Dioxide Gas |  | Eff | PreDecon Spore Loading | CFU / ft^2 | Constant | 9677409365.2549
BioDecon Compendium | EPA 2012 Inactivation of Bacillus anthracis Spores in Soil Matrices with Chlorine Dioxide Gas |  | Eff | PreDecon Spore Loading | CFU / ft^2 | Constant | 9677409365.2549
BioDecon Compendium | EPA 2012 Inactivation of Bacillus anthracis Spores in Soil Matrices with Chlorine Dioxide Gas |  | Eff | PreDecon Spore Loading | CFU / ft^2 | Constant | 9677409365.2549
BioDecon Compendium | EPA 2012 Inactivation of Bacillus anthracis Spores in Soil Matrices with Chlorine Dioxide Gas |  | Eff | PreDecon Spore Loading | CFU / ft^2 | Constant | 9677409365.2549
BioDecon Compendium | EPA 2012 Inactivation of Bacillus anthracis Spores in Soil Matrices with Chlorine Dioxide Gas |  | Eff | PreDecon Spore Loading | CFU / ft^2 | Constant | 9677409365.2549
BioDecon Compendium | EPA 2012 Inactivation of Bacillus anthracis Spores in Soil Matrices with Chlorine Dioxide Gas |  | Eff | PreDecon Spore Loading | CFU / ft^2 | Constant | 9677409365.2549
BioDecon Compendium | EPA 2012 Inactivation of Bacillus anthracis Spores in Soil Matrices with Chlorine Dioxide Gas |  | Eff | PreDecon Spore Loading | CFU / ft^2 | Constant | 9677409365.2549
BioDecon Compendium | EPA 2012 Inactivation of Bacillus anthracis Spores in Soil Matrices with Chlorine Dioxide Gas |  | Eff | PreDecon Spore Loading | CFU / ft^2 | Constant | 9677409365.2549
BioDecon Compendium | EPA 2012 Inactivation of Bacillus anthracis Spores in Soil Matrices with Chlorine Dioxide Gas |  | Eff | PreDecon Spore Loading | CFU / ft^2 | Constant | 9677409365.2549
BioDecon Compendium | EPA 2012 Inactivation of Bacillus anthracis Spores in Soil Matrices with Chlorine Dioxide Gas |  | Eff | PreDecon Spore Loading | CFU / ft^2 | Constant | 9677409365.2549
BioDecon Compendium | EPA 2012 Inactivation of Bacillus anthracis Spores in Soil Matrices with Chlorine Dioxide Gas |  | Eff | PreDecon Spore Loading | CFU / ft^2 | Constant | 9677409365.2549
BioDecon Compendium | EPA 2012 Inactivation of Bacillus anthracis Spores in Soil Matrices with Chlorine Dioxide Gas |  | Eff | PreDecon Spore Loading | CFU / ft^2 | Constant | 9677409365.2549
BioDecon Compendium | EPA 2012 Inactivation of Bacillus anthracis Spores in Soil Matrices with Chlorine Dioxide Gas |  | Eff | PreDecon Spore Loading | CFU / ft^2 | Constant | 9677409365.2549
BioDecon Compendium | EPA 2012 Inactivation of Bacillus anthracis Spores in Soil Matrices with Chlorine Dioxide Gas |  | Eff | PreDecon Spore Loading | CFU / ft^2 | Constant | 9677409365.2549
BioDecon Compendium | EPA 2012 Inactivation of Bacillus anthracis Spores in Soil Matrices with Chlorine Dioxide Gas |  | Eff | PreDecon Spore Loading | CFU / ft^2 | Constant | 9677409365.2549
BioDecon Compendium | EPA 2012 Inactivation of Bacillus anthracis Spores in Soil Matrices with Chlorine Dioxide Gas |  | Eff | PreDecon Spore Loading | CFU / ft^2 | Constant | 9677409365.2549
BioDecon Compendium | EPA 2012 Inactivation of Bacillus anthracis Spores in Soil Matrices with Chlorine Dioxide Gas |  | Eff | PreDecon Spore Loading | CFU / ft^2 | Constant | 9677409365.2549
BioDecon Compendium | EPA 2012 Inactivation of Bacillus anthracis Spores in Soil Matrices with Chlorine Dioxide Gas |  | Eff | PreDecon Spore Loading | CFU / ft^2 | Constant | 9677409365.2549
BioDecon Compendium | EPA 2014 Methyl Bromide Decontamination of Indoor and Outdoor Materials Contaminated with Bacillus anthracis Spores |  | Eff | PreDecon Spore Loading | CFU / ft^2 | Constant | 6519517888.1717
BioDecon Compendium | EPA 2014 Methyl Bromide Decontamination of Indoor and Outdoor Materials Contaminated with Bacillus anthracis Spores |  | Eff | PreDecon Spore Loading | CFU / ft^2 | Constant | 6519517888.1717
BioDecon Compendium | EPA 2014 Methyl Bromide Decontamination of Indoor and Outdoor Materials Contaminated with Bacillus anthracis Spores |  | Eff | PreDecon Spore Loading | CFU / ft^2 | Constant | 6519517888.1717
BioDecon Compendium | EPA 2014 Methyl Bromide Decontamination of Indoor and Outdoor Materials Contaminated with Bacillus anthracis Spores |  | Eff | PreDecon Spore Loading | CFU / ft^2 | Constant | 6519517888.1717
BioDecon Compendium | EPA 2014 Methyl Bromide Decontamination of Indoor and Outdoor Materials Contaminated with Bacillus anthracis Spores |  | Eff | PreDecon Spore Loading | CFU / ft^2 | Constant | 6519517888.1717
BioDecon Compendium | EPA 2014 Methyl Bromide Decontamination of Indoor and Outdoor Materials Contaminated with Bacillus anthracis Spores |  | Eff | PreDecon Spore Loading | CFU / ft^2 | Constant | 6519517888.1717
BioDecon Compendium | EPA 2014 Methyl Bromide Decontamination of Indoor and Outdoor Materials Contaminated with Bacillus anthracis Spores |  | Eff | PreDecon Spore Loading | CFU / ft^2 | Constant | 6519517888.1717
BioDecon Compendium | EPA 2014 Methyl Bromide Decontamination of Indoor and Outdoor Materials Contaminated with Bacillus anthracis Spores |  | Eff | PreDecon Spore Loading | CFU / ft^2 | Constant | 6519517888.1717
BioDecon Compendium | EPA 2014 Methyl Bromide Decontamination of Indoor and Outdoor Materials Contaminated with Bacillus anthracis Spores |  | Eff | PreDecon Spore Loading | CFU / ft^2 | Constant | 6519517888.1717
BioDecon Compendium | EPA 2014 Methyl Bromide Decontamination of Indoor and Outdoor Materials Contaminated with Bacillus anthracis Spores |  | Eff | PreDecon Spore Loading | CFU / ft^2 | Constant | 6519517888.1717
BioDecon Compendium | EPA 2014 Methyl Bromide Decontamination of Indoor and Outdoor Materials Contaminated with Bacillus anthracis Spores |  | Eff | PreDecon Spore Loading | CFU / ft^2 | Constant | 6519517888.1717
BioDecon Compendium | EPA 2014 Methyl Bromide Decontamination of Indoor and Outdoor Materials Contaminated with Bacillus anthracis Spores |  | Eff | PreDecon Spore Loading | CFU / ft^2 | Constant | 6519517888.1717
BioDecon Compendium | EPA 2014 Methyl Bromide Decontamination of Indoor and Outdoor Materials Contaminated with Bacillus anthracis Spores |  | Eff | PreDecon Spore Loading | CFU / ft^2 | Constant | 6519517888.1717
BioDecon Compendium | EPA 2014 Methyl Bromide Decontamination of Indoor and Outdoor Materials Contaminated with Bacillus anthracis Spores |  | Eff | PreDecon Spore Loading | CFU / ft^2 | Constant | 6519517888.1717
BioDecon Compendium | EPA 2014 Methyl Bromide Decontamination of Indoor and Outdoor Materials Contaminated with Bacillus anthracis Spores |  | Eff | PreDecon Spore Loading | CFU / ft^2 | Constant | 6519517888.1717
BioDecon Compendium | EPA 2014 Methyl Bromide Decontamination of Indoor and Outdoor Materials Contaminated with Bacillus anthracis Spores |  | Eff | PreDecon Spore Loading | CFU / ft^2 | Constant | 6519517888.1717
BioDecon Compendium | EPA 2014 Methyl Bromide Decontamination of Indoor and Outdoor Materials Contaminated with Bacillus anthracis Spores |  | Eff | PreDecon Spore Loading | CFU / ft^2 | Constant | 6519517888.1717
BioDecon Compendium | EPA 2014 Methyl Bromide Decontamination of Indoor and Outdoor Materials Contaminated with Bacillus anthracis Spores |  | Eff | PreDecon Spore Loading | CFU / ft^2 | Constant | 6519517888.1717
BioDecon Compendium | EPA 2014 Methyl Bromide Decontamination of Indoor and Outdoor Materials Contaminated with Bacillus anthracis Spores |  | Eff | PreDecon Spore Loading | CFU / ft^2 | Constant | 6519517888.1717
BioDecon Compendium | EPA 2014 Methyl Bromide Decontamination of Indoor and Outdoor Materials Contaminated with Bacillus anthracis Spores |  | Eff | PreDecon Spore Loading | CFU / ft^2 | Constant | 6519517888.1717
BioDecon Compendium | EPA 2014 Methyl Bromide Decontamination of Indoor and Outdoor Materials Contaminated with Bacillus anthracis Spores |  | Eff | PreDecon Spore Loading | CFU / ft^2 | Constant | 6519517888.1717
BioDecon Compendium | EPA 2014 Methyl Bromide Decontamination of Indoor and Outdoor Materials Contaminated with Bacillus anthracis Spores |  | Eff | PreDecon Spore Loading | CFU / ft^2 | Constant | 6519517888.1717
BioDecon Compendium | EPA 2014 Methyl Bromide Decontamination of Indoor and Outdoor Materials Contaminated with Bacillus anthracis Spores |  | Eff | PreDecon Spore Loading | CFU / ft^2 | Constant | 6519517888.1717
BioDecon Compendium | EPA 2014 Methyl Bromide Decontamination of Indoor and Outdoor Materials Contaminated with Bacillus anthracis Spores |  | Eff | PreDecon Spore Loading | CFU / ft^2 | Constant | 6519517888.1717
BioDecon Compendium | EPA 2014 Methyl Bromide Decontamination of Indoor and Outdoor Materials Contaminated with Bacillus anthracis Spores |  | Eff | PreDecon Spore Loading | CFU / ft^2 | Constant | 6519517888.1717
BioDecon Compendium | EPA 2014 Methyl Bromide Decontamination of Indoor and Outdoor Materials Contaminated with Bacillus anthracis Spores |  | Eff | PreDecon Spore Loading | CFU / ft^2 | Constant | 6519517888.1717
BioDecon Compendium | EPA 2014 Methyl Bromide Decontamination of Indoor and Outdoor Materials Contaminated with Bacillus anthracis Spores |  | Eff | PreDecon Spore Loading | CFU / ft^2 | Constant | 6519517888.1717
BioDecon Compendium | EPA 2014 Methyl Bromide Decontamination of Indoor and Outdoor Materials Contaminated with Bacillus anthracis Spores |  | Eff | PreDecon Spore Loading | CFU / ft^2 | Constant | 6519517888.1717
BioDecon Compendium | EPA 2014 Methyl Bromide Decontamination of Indoor and Outdoor Materials Contaminated with Bacillus anthracis Spores |  | Eff | PreDecon Spore Loading | CFU / ft^2 | Constant | 6519517888.1717
BioDecon Compendium | EPA 2014 Methyl Bromide Decontamination of Indoor and Outdoor Materials Contaminated with Bacillus anthracis Spores |  | Eff | PreDecon Spore Loading | CFU / ft^2 | Constant | 6519517888.1717
BioDecon Compendium | EPA 2014 Methyl Bromide Decontamination of Indoor and Outdoor Materials Contaminated with Bacillus anthracis Spores |  | Eff | PreDecon Spore Loading | CFU / ft^2 | Constant | 6519517888.1717
BioDecon Compendium | EPA 2014 Methyl Bromide Decontamination of Indoor and Outdoor Materials Contaminated with Bacillus anthracis Spores |  | Eff | PreDecon Spore Loading | CFU / ft^2 | Constant | 6519517888.1717
BioDecon Compendium | EPA 2014 Methyl Bromide Decontamination of Indoor and Outdoor Materials Contaminated with Bacillus anthracis Spores |  | Eff | PreDecon Spore Loading | CFU / ft^2 | Constant | 6519517888.1717
BioDecon Compendium | EPA 2014 Methyl Bromide Decontamination of Indoor and Outdoor Materials Contaminated with Bacillus anthracis Spores |  | Eff | PreDecon Spore Loading | CFU / ft^2 | Constant | 6519517888.1717
BioDecon Compendium | EPA 2014 Methyl Bromide Decontamination of Indoor and Outdoor Materials Contaminated with Bacillus anthracis Spores |  | Eff | PreDecon Spore Loading | CFU / ft^2 | Constant | 6519517888.1717
BioDecon Compendium | EPA 2014 Methyl Bromide Decontamination of Indoor and Outdoor Materials Contaminated with Bacillus anthracis Spores |  | Eff | PreDecon Spore Loading | CFU / ft^2 | Constant | 6519517888.1717
BioDecon Compendium | EPA 2014 Methyl Bromide Decontamination of Indoor and Outdoor Materials Contaminated with Bacillus anthracis Spores |  | Eff | PreDecon Spore Loading | CFU / ft^2 | Constant | 6519517888.1717
BioDecon Compendium | EPA 2014 Methyl Bromide Decontamination of Indoor and Outdoor Materials Contaminated with Bacillus anthracis Spores |  | Eff | PreDecon Spore Loading | CFU / ft^2 | Constant | 6519517888.1717
BioDecon Compendium | EPA 2014 Methyl Bromide Decontamination of Indoor and Outdoor Materials Contaminated with Bacillus anthracis Spores |  | Eff | PreDecon Spore Loading | CFU / ft^2 | Constant | 6519517888.1717
BioDecon Compendium | EPA 2014 Methyl Bromide Decontamination of Indoor and Outdoor Materials Contaminated with Bacillus anthracis Spores |  | Eff | PreDecon Spore Loading | CFU / ft^2 | Constant | 6519517888.1717
BioDecon Compendium | EPA 2014 Methyl Bromide Decontamination of Indoor and Outdoor Materials Contaminated with Bacillus anthracis Spores |  | Eff | PreDecon Spore Loading | CFU / ft^2 | Constant | 6519517888.1717
BioDecon Compendium | EPA 2014 Methyl Bromide Decontamination of Indoor and Outdoor Materials Contaminated with Bacillus anthracis Spores |  | Eff | PreDecon Spore Loading | CFU / ft^2 | Constant | 6519517888.1717
BioDecon Compendium | EPA 2014 Methyl Bromide Decontamination of Indoor and Outdoor Materials Contaminated with Bacillus anthracis Spores |  | Eff | PreDecon Spore Loading | CFU / ft^2 | Constant | 6519517888.1717
BioDecon Compendium | EPA 2014 Methyl Bromide Decontamination of Indoor and Outdoor Materials Contaminated with Bacillus anthracis Spores |  | Eff | PreDecon Spore Loading | CFU / ft^2 | Constant | 6519517888.1717
BioDecon Compendium | EPA 2014 Methyl Bromide Decontamination of Indoor and Outdoor Materials Contaminated with Bacillus anthracis Spores |  | Eff | PreDecon Spore Loading | CFU / ft^2 | Constant | 6519517888.1717
BioDecon Compendium | EPA 2014 Methyl Bromide Decontamination of Indoor and Outdoor Materials Contaminated with Bacillus anthracis Spores |  | Eff | PreDecon Spore Loading | CFU / ft^2 | Constant | 6519517888.1717
BioDecon Compendium | EPA 2014 Methyl Bromide Decontamination of Indoor and Outdoor Materials Contaminated with Bacillus anthracis Spores |  | Eff | PreDecon Spore Loading | CFU / ft^2 | Constant | 6519517888.1717
BioDecon Compendium | EPA 2014 Methyl Bromide Decontamination of Indoor and Outdoor Materials Contaminated with Bacillus anthracis Spores |  | Eff | PreDecon Spore Loading | CFU / ft^2 | Constant | 6519517888.1717
BioDecon Compendium | EPA 2014 Methyl Bromide Decontamination of Indoor and Outdoor Materials Contaminated with Bacillus anthracis Spores |  | Eff | PreDecon Spore Loading | CFU / ft^2 | Constant | 6519517888.1717
BioDecon Compendium | EPA 2014 Methyl Bromide Decontamination of Indoor and Outdoor Materials Contaminated with Bacillus anthracis Spores |  | Eff | PreDecon Spore Loading | CFU / ft^2 | Constant | 6519517888.1717
BioDecon Compendium | EPA 2014 Methyl Bromide Decontamination of Indoor and Outdoor Materials Contaminated with Bacillus anthracis Spores |  | Eff | PreDecon Spore Loading | CFU / ft^2 | Constant | 6519517888.1717
BioDecon Compendium | EPA 2014 Methyl Bromide Decontamination of Indoor and Outdoor Materials Contaminated with Bacillus anthracis Spores |  | Eff | PreDecon Spore Loading | CFU / ft^2 | Constant | 6519517888.1717
BioDecon Compendium | EPA 2014 Methyl Bromide Decontamination of Indoor and Outdoor Materials Contaminated with Bacillus anthracis Spores |  | Eff | PreDecon Spore Loading | CFU / ft^2 | Constant | 6519517888.1717
BioDecon Compendium | EPA 2014 Methyl Bromide Decontamination of Indoor and Outdoor Materials Contaminated with Bacillus anthracis Spores |  | Eff | PreDecon Spore Loading | CFU / ft^2 | Constant | 6519517888.1717
BioDecon Compendium | EPA 2014 Methyl Bromide Decontamination of Indoor and Outdoor Materials Contaminated with Bacillus anthracis Spores |  | Eff | PreDecon Spore Loading | CFU / ft^2 | Constant | 6519517888.1717
BioDecon Compendium | EPA 2014 Methyl Bromide Decontamination of Indoor and Outdoor Materials Contaminated with Bacillus anthracis Spores |  | Eff | PreDecon Spore Loading | CFU / ft^2 | Constant | 6519517888.1717
BioDecon Compendium | EPA 2014 Methyl Bromide Decontamination of Indoor and Outdoor Materials Contaminated with Bacillus anthracis Spores |  | Eff | PreDecon Spore Loading | CFU / ft^2 | Constant | 6519517888.1717
BioDecon Compendium | EPA 2014 Methyl Bromide Decontamination of Indoor and Outdoor Materials Contaminated with Bacillus anthracis Spores |  | Eff | PreDecon Spore Loading | CFU / ft^2 | Constant | 6519517888.1717
BioDecon Compendium | EPA 2014 Methyl Bromide Decontamination of Indoor and Outdoor Materials Contaminated with Bacillus anthracis Spores |  | Eff | PreDecon Spore Loading | CFU / ft^2 | Constant | 6519517888.1717
BioDecon Compendium | EPA 2014 Methyl Bromide Decontamination of Indoor and Outdoor Materials Contaminated with Bacillus anthracis Spores |  | Eff | PreDecon Spore Loading | CFU / ft^2 | Constant | 6519517888.1717
BioDecon Compendium | EPA 2014 Methyl Bromide Decontamination of Indoor and Outdoor Materials Contaminated with Bacillus anthracis Spores |  | Eff | PreDecon Spore Loading | CFU / ft^2 | Constant | 6519517888.1717
BioDecon Compendium | EPA 2014 Methyl Bromide Decontamination of Indoor and Outdoor Materials Contaminated with Bacillus anthracis Spores |  | Eff | PreDecon Spore Loading | CFU / ft^2 | Constant | 6519517888.1717
BioDecon Compendium | EPA 2014 Methyl Bromide Decontamination of Indoor and Outdoor Materials Contaminated with Bacillus anthracis Spores |  | Eff | PreDecon Spore Loading | CFU / ft^2 | Constant | 6519517888.1717
BioDecon Compendium | EPA 2014 Methyl Bromide Decontamination of Indoor and Outdoor Materials Contaminated with Bacillus anthracis Spores |  | Eff | PreDecon Spore Loading | CFU / ft^2 | Constant | 6519517888.1717
BioDecon Compendium | EPA 2014 Methyl Bromide Decontamination of Indoor and Outdoor Materials Contaminated with Bacillus anthracis Spores |  | Eff | PreDecon Spore Loading | CFU / ft^2 | Constant | 6519517888.1717
BioDecon Compendium | EPA 2014 Methyl Bromide Decontamination of Indoor and Outdoor Materials Contaminated with Bacillus anthracis Spores |  | Eff | PreDecon Spore Loading | CFU / ft^2 | Constant | 6519517888.1717
BioDecon Compendium | EPA 2014 Methyl Bromide Decontamination of Indoor and Outdoor Materials Contaminated with Bacillus anthracis Spores |  | Eff | PreDecon Spore Loading | CFU / ft^2 | Constant | 6519517888.1717
BioDecon Compendium | EPA 2014 Methyl Bromide Decontamination of Indoor and Outdoor Materials Contaminated with Bacillus anthracis Spores |  | Eff | PreDecon Spore Loading | CFU / ft^2 | Constant | 6519517888.1717
BioDecon Compendium | EPA 2014 Methyl Bromide Decontamination of Indoor and Outdoor Materials Contaminated with Bacillus anthracis Spores |  | Eff | PreDecon Spore Loading | CFU / ft^2 | Constant | 6519517888.1717
BioDecon Compendium | EPA 2014 Methyl Bromide Decontamination of Indoor and Outdoor Materials Contaminated with Bacillus anthracis Spores |  | Eff | PreDecon Spore Loading | CFU / ft^2 | Constant | 6519517888.1717
BioDecon Compendium | EPA 2014 Methyl Bromide Decontamination of Indoor and Outdoor Materials Contaminated with Bacillus anthracis Spores |  | Eff | PreDecon Spore Loading | CFU / ft^2 | Constant | 6519517888.1717
BioDecon Compendium | EPA 2014 Methyl Bromide Decontamination of Indoor and Outdoor Materials Contaminated with Bacillus anthracis Spores |  | Eff | PreDecon Spore Loading | CFU / ft^2 | Constant | 6519517888.1717
BioDecon Compendium | EPA 2014 Methyl Bromide Decontamination of Indoor and Outdoor Materials Contaminated with Bacillus anthracis Spores |  | Eff | PreDecon Spore Loading | CFU / ft^2 | Constant | 6519517888.1717
BioDecon Compendium | EPA 2014 Methyl Bromide Decontamination of Indoor and Outdoor Materials Contaminated with Bacillus anthracis Spores |  | Eff | PreDecon Spore Loading | CFU / ft^2 | Constant | 6519517888.1717
BioDecon Compendium | EPA 2014 Methyl Bromide Decontamination of Indoor and Outdoor Materials Contaminated with Bacillus anthracis Spores |  | Eff | PreDecon Spore Loading | CFU / ft^2 | Constant | 6519517888.1717
BioDecon Compendium | EPA 2014 Methyl Bromide Decontamination of Indoor and Outdoor Materials Contaminated with Bacillus anthracis Spores |  | Eff | PreDecon Spore Loading | CFU / ft^2 | Constant | 6519517888.1717
BioDecon Compendium | EPA 2014 Methyl Bromide Decontamination of Indoor and Outdoor Materials Contaminated with Bacillus anthracis Spores |  | Eff | PreDecon Spore Loading | CFU / ft^2 | Constant | 6519517888.1717
BioDecon Compendium | EPA 2014 Methyl Bromide Decontamination of Indoor and Outdoor Materials Contaminated with Bacillus anthracis Spores |  | Eff | PreDecon Spore Loading | CFU / ft^2 | Constant | 6519517888.1717
BioDecon Compendium | EPA 2014 Methyl Bromide Decontamination of Indoor and Outdoor Materials Contaminated with Bacillus anthracis Spores |  | Eff | PreDecon Spore Loading | CFU / ft^2 | Constant | 6519517888.1717
BioDecon Compendium | EPA 2014 Methyl Bromide Decontamination of Indoor and Outdoor Materials Contaminated with Bacillus anthracis Spores |  | Eff | PreDecon Spore Loading | CFU / ft^2 | Constant | 6519517888.1717
BioDecon Compendium | EPA 2014 Methyl Bromide Decontamination of Indoor and Outdoor Materials Contaminated with Bacillus anthracis Spores |  | Eff | PreDecon Spore Loading | CFU / ft^2 | Constant | 6519517888.1717
BioDecon Compendium | EPA 2014 Methyl Bromide Decontamination of Indoor and Outdoor Materials Contaminated with Bacillus anthracis Spores |  | Eff | PreDecon Spore Loading | CFU / ft^2 | Constant | 6519517888.1717
BioDecon Compendium | EPA 2014 Methyl Bromide Decontamination of Indoor and Outdoor Materials Contaminated with Bacillus anthracis Spores |  | Eff | PreDecon Spore Loading | CFU / ft^2 | Constant | 6519517888.1717
BioDecon Compendium | EPA 2014 Methyl Bromide Decontamination of Indoor and Outdoor Materials Contaminated with Bacillus anthracis Spores |  | Eff | PreDecon Spore Loading | CFU / ft^2 | Constant | 6519517888.1717
BioDecon Compendium | EPA 2014 Methyl Bromide Decontamination of Indoor and Outdoor Materials Contaminated with Bacillus anthracis Spores |  | Eff | PreDecon Spore Loading | CFU / ft^2 | Constant | 6519517888.1717
BioDecon Compendium | EPA 2014 Methyl Bromide Decontamination of Indoor and Outdoor Materials Contaminated with Bacillus anthracis Spores |  | Eff | PreDecon Spore Loading | CFU / ft^2 | Constant | 6519517888.1717
BioDecon Compendium | EPA 2014 Methyl Bromide Decontamination of Indoor and Outdoor Materials Contaminated with Bacillus anthracis Spores |  | Eff | PreDecon Spore Loading | CFU / ft^2 | Constant | 6519517888.1717
BioDecon Compendium | EPA 2014 Methyl Bromide Decontamination of Indoor and Outdoor Materials Contaminated with Bacillus anthracis Spores |  | Eff | PreDecon Spore Loading | CFU / ft^2 | Constant | 6519517888.1717
BioDecon Compendium | EPA 2014 Methyl Bromide Decontamination of Indoor and Outdoor Materials Contaminated with Bacillus anthracis Spores |  | Eff | PreDecon Spore Loading | CFU / ft^2 | Constant | 6519517888.1717
BioDecon Compendium | EPA 2014 Methyl Bromide Decontamination of Indoor and Outdoor Materials Contaminated with Bacillus anthracis Spores |  | Eff | PreDecon Spore Loading | CFU / ft^2 | Constant | 6519517888.1717
BioDecon Compendium | EPA 2014 Methyl Bromide Decontamination of Indoor and Outdoor Materials Contaminated with Bacillus anthracis Spores |  | Eff | PreDecon Spore Loading | CFU / ft^2 | Constant | 6519517888.1717
BioDecon Compendium | EPA 2014 Methyl Bromide Decontamination of Indoor and Outdoor Materials Contaminated with Bacillus anthracis Spores |  | Eff | PreDecon Spore Loading | CFU / ft^2 | Constant | 6519517888.1717
BioDecon Compendium | EPA 2014 Methyl Bromide Decontamination of Indoor and Outdoor Materials Contaminated with Bacillus anthracis Spores |  | Eff | PreDecon Spore Loading | CFU / ft^2 | Constant | 6519517888.1717
BioDecon Compendium | EPA 2014 Methyl Bromide Decontamination of Indoor and Outdoor Materials Contaminated with Bacillus anthracis Spores |  | Eff | PreDecon Spore Loading | CFU / ft^2 | Constant | 6519517888.1717
BioDecon Compendium | EPA 2014 Methyl Bromide Decontamination of Indoor and Outdoor Materials Contaminated with Bacillus anthracis Spores |  | Eff | PreDecon Spore Loading | CFU / ft^2 | Constant | 6519517888.1717
BioDecon Compendium | EPA 2014 Methyl Bromide Decontamination of Indoor and Outdoor Materials Contaminated with Bacillus anthracis Spores |  | Eff | PreDecon Spore Loading | CFU / ft^2 | Constant | 6519517888.1717
BioDecon Compendium | EPA 2014 Methyl Bromide Decontamination of Indoor and Outdoor Materials Contaminated with Bacillus anthracis Spores |  | Eff | PreDecon Spore Loading | CFU / ft^2 | Constant | 6519517888.1717
BioDecon Compendium | EPA 2014 Methyl Bromide Decontamination of Indoor and Outdoor Materials Contaminated with Bacillus anthracis Spores |  | Eff | PreDecon Spore Loading | CFU / ft^2 | Constant | 6519517888.1717
BioDecon Compendium | EPA 2014 Methyl Bromide Decontamination of Indoor and Outdoor Materials Contaminated with Bacillus anthracis Spores |  | Eff | PreDecon Spore Loading | CFU / ft^2 | Constant | 6519517888.1717
BioDecon Compendium | EPA 2014 Methyl Bromide Decontamination of Indoor and Outdoor Materials Contaminated with Bacillus anthracis Spores |  | Eff | PreDecon Spore Loading | CFU / ft^2 | Constant | 6519517888.1717
BioDecon Compendium | EPA 2014 Methyl Bromide Decontamination of Indoor and Outdoor Materials Contaminated with Bacillus anthracis Spores |  | Eff | PreDecon Spore Loading | CFU / ft^2 | Constant | 6519517888.1717
BioDecon Compendium | EPA 2014 Methyl Bromide Decontamination of Indoor and Outdoor Materials Contaminated with Bacillus anthracis Spores |  | Eff | PreDecon Spore Loading | CFU / ft^2 | Constant | 6519517888.1717
BioDecon Compendium | EPA 2014 Methyl Bromide Decontamination of Indoor and Outdoor Materials Contaminated with Bacillus anthracis Spores |  | Eff | PreDecon Spore Loading | CFU / ft^2 | Constant | 6519517888.1717
BioDecon Compendium | EPA 2014 Methyl Bromide Decontamination of Indoor and Outdoor Materials Contaminated with Bacillus anthracis Spores |  | Eff | PreDecon Spore Loading | CFU / ft^2 | Constant | 6519517888.1717
BioDecon Compendium | EPA 2014 Methyl Bromide Decontamination of Indoor and Outdoor Materials Contaminated with Bacillus anthracis Spores |  | Eff | PreDecon Spore Loading | CFU / ft^2 | Constant | 6519517888.1717
BioDecon Compendium | EPA 2014 Methyl Bromide Decontamination of Indoor and Outdoor Materials Contaminated with Bacillus anthracis Spores |  | Eff | PreDecon Spore Loading | CFU / ft^2 | Constant | 6519517888.1717
BioDecon Compendium | EPA 2014 Methyl Bromide Decontamination of Indoor and Outdoor Materials Contaminated with Bacillus anthracis Spores |  | Eff | PreDecon Spore Loading | CFU / ft^2 | Constant | 6519517888.1717
BioDecon Compendium | EPA 2014 Methyl Bromide Decontamination of Indoor and Outdoor Materials Contaminated with Bacillus anthracis Spores |  | Eff | PreDecon Spore Loading | CFU / ft^2 | Constant | 6519517888.1717
BioDecon Compendium | EPA 2014 Methyl Bromide Decontamination of Indoor and Outdoor Materials Contaminated with Bacillus anthracis Spores |  | Eff | PreDecon Spore Loading | CFU / ft^2 | Constant | 6519517888.1717
BioDecon Compendium | EPA 2014 Methyl Bromide Decontamination of Indoor and Outdoor Materials Contaminated with Bacillus anthracis Spores |  | Eff | PreDecon Spore Loading | CFU / ft^2 | Constant | 6519517888.1717
BioDecon Compendium | EPA 2014 Methyl Bromide Decontamination of Indoor and Outdoor Materials Contaminated with Bacillus anthracis Spores |  | Eff | PreDecon Spore Loading | CFU / ft^2 | Constant | 6519517888.1717
BioDecon Compendium | EPA 2014 Methyl Bromide Decontamination of Indoor and Outdoor Materials Contaminated with Bacillus anthracis Spores |  | Eff | PreDecon Spore Loading | CFU / ft^2 | Constant | 6519517888.1717
BioDecon Compendium | EPA 2014 Methyl Bromide Decontamination of Indoor and Outdoor Materials Contaminated with Bacillus anthracis Spores |  | Eff | PreDecon Spore Loading | CFU / ft^2 | Constant | 6519517888.1717
BioDecon Compendium | EPA 2014 Methyl Bromide Decontamination of Indoor and Outdoor Materials Contaminated with Bacillus anthracis Spores |  | Eff | PreDecon Spore Loading | CFU / ft^2 | Constant | 6519517888.1717
BioDecon Compendium | EPA 2014 Methyl Bromide Decontamination of Indoor and Outdoor Materials Contaminated with Bacillus anthracis Spores |  | Eff | PreDecon Spore Loading | CFU / ft^2 | Constant | 6519517888.1717
BioDecon Compendium | EPA 2014 Methyl Bromide Decontamination of Indoor and Outdoor Materials Contaminated with Bacillus anthracis Spores |  | Eff | PreDecon Spore Loading | CFU / ft^2 | Constant | 6519517888.1717
BioDecon Compendium | EPA 2014 Methyl Bromide Decontamination of Indoor and Outdoor Materials Contaminated with Bacillus anthracis Spores |  | Eff | PreDecon Spore Loading | CFU / ft^2 | Constant | 6519517888.1717
BioDecon Compendium | EPA 2014 Methyl Bromide Decontamination of Indoor and Outdoor Materials Contaminated with Bacillus anthracis Spores |  | Eff | PreDecon Spore Loading | CFU / ft^2 | Constant | 6519517888.1717
BioDecon Compendium | EPA 2014 Methyl Bromide Decontamination of Indoor and Outdoor Materials Contaminated with Bacillus anthracis Spores |  | Eff | PreDecon Spore Loading | CFU / ft^2 | Constant | 6519517888.1717
BioDecon Compendium | EPA 2014 Methyl Bromide Decontamination of Indoor and Outdoor Materials Contaminated with Bacillus anthracis Spores |  | Eff | PreDecon Spore Loading | CFU / ft^2 | Constant | 6519517888.1717
BioDecon Compendium | EPA 2014 Methyl Bromide Decontamination of Indoor and Outdoor Materials Contaminated with Bacillus anthracis Spores |  | Eff | PreDecon Spore Loading | CFU / ft^2 | Constant | 6519517888.1717
BioDecon Compendium | EPA 2014 Methyl Bromide Decontamination of Indoor and Outdoor Materials Contaminated with Bacillus anthracis Spores |  | Eff | PreDecon Spore Loading | CFU / ft^2 | Constant | 6519517888.1717
BioDecon Compendium | EPA 2014 Methyl Bromide Decontamination of Indoor and Outdoor Materials Contaminated with Bacillus anthracis Spores |  | Eff | PreDecon Spore Loading | CFU / ft^2 | Constant | 6519517888.1717
BioDecon Compendium | EPA 2014 Methyl Bromide Decontamination of Indoor and Outdoor Materials Contaminated with Bacillus anthracis Spores |  | Eff | PreDecon Spore Loading | CFU / ft^2 | Constant | 6519517888.1717
BioDecon Compendium | EPA 2014 Methyl Bromide Decontamination of Indoor and Outdoor Materials Contaminated with Bacillus anthracis Spores |  | Eff | PreDecon Spore Loading | CFU / ft^2 | Constant | 6519517888.1717
BioDecon Compendium | EPA 2014 Methyl Bromide Decontamination of Indoor and Outdoor Materials Contaminated with Bacillus anthracis Spores |  | Eff | PreDecon Spore Loading | CFU / ft^2 | Constant | 6519517888.1717
BioDecon Compendium | EPA 2014 Methyl Bromide Decontamination of Indoor and Outdoor Materials Contaminated with Bacillus anthracis Spores |  | Eff | PreDecon Spore Loading | CFU / ft^2 | Constant | 6519517888.1717
BioDecon Compendium | EPA 2014 Methyl Bromide Decontamination of Indoor and Outdoor Materials Contaminated with Bacillus anthracis Spores |  | Eff | PreDecon Spore Loading | CFU / ft^2 | Constant | 6519517888.1717
BioDecon Compendium | EPA 2014 Methyl Bromide Decontamination of Indoor and Outdoor Materials Contaminated with Bacillus anthracis Spores |  | Eff | PreDecon Spore Loading | CFU / ft^2 | Constant | 6519517888.1717
BioDecon Compendium | EPA 2014 Methyl Bromide Decontamination of Indoor and Outdoor Materials Contaminated with Bacillus anthracis Spores |  | Eff | PreDecon Spore Loading | CFU / ft^2 | Constant | 6519517888.1717
BioDecon Compendium | EPA 2014 Methyl Bromide Decontamination of Indoor and Outdoor Materials Contaminated with Bacillus anthracis Spores |  | Eff | PreDecon Spore Loading | CFU / ft^2 | Constant | 6519517888.1717
BioDecon Compendium | EPA 2014 Methyl Bromide Decontamination of Indoor and Outdoor Materials Contaminated with Bacillus anthracis Spores |  | Eff | PreDecon Spore Loading | CFU / ft^2 | Constant | 6519517888.1717
BioDecon Compendium | EPA 2014 Methyl Bromide Decontamination of Indoor and Outdoor Materials Contaminated with Bacillus anthracis Spores |  | Eff | PreDecon Spore Loading | CFU / ft^2 | Constant | 6519517888.1717
BioDecon Compendium | EPA 2014 Methyl Bromide Decontamination of Indoor and Outdoor Materials Contaminated with Bacillus anthracis Spores |  | Eff | PreDecon Spore Loading | CFU / ft^2 | Constant | 6519517888.1717
BioDecon Compendium | EPA 2014 Methyl Bromide Decontamination of Indoor and Outdoor Materials Contaminated with Bacillus anthracis Spores |  | Eff | PreDecon Spore Loading | CFU / ft^2 | Constant | 6519517888.1717
BioDecon Compendium | EPA 2014 Methyl Bromide Decontamination of Indoor and Outdoor Materials Contaminated with Bacillus anthracis Spores |  | Eff | PreDecon Spore Loading | CFU / ft^2 | Constant | 6519517888.1717
BioDecon Compendium | EPA 2014 Methyl Bromide Decontamination of Indoor and Outdoor Materials Contaminated with Bacillus anthracis Spores |  | Eff | PreDecon Spore Loading | CFU / ft^2 | Constant | 6519517888.1717
BioDecon Compendium | EPA 2014 Methyl Bromide Decontamination of Indoor and Outdoor Materials Contaminated with Bacillus anthracis Spores |  | Eff | PreDecon Spore Loading | CFU / ft^2 | Constant | 6519517888.1717
BioDecon Compendium | EPA 2014 Methyl Bromide Decontamination of Indoor and Outdoor Materials Contaminated with Bacillus anthracis Spores |  | Eff | PreDecon Spore Loading | CFU / ft^2 | Constant | 6519517888.1717
BioDecon Compendium | EPA 2014 Methyl Bromide Decontamination of Indoor and Outdoor Materials Contaminated with Bacillus anthracis Spores |  | Eff | PreDecon Spore Loading | CFU / ft^2 | Constant | 6519517888.1717
BioDecon Compendium | EPA 2014 Methyl Bromide Decontamination of Indoor and Outdoor Materials Contaminated with Bacillus anthracis Spores |  | Eff | PreDecon Spore Loading | CFU / ft^2 | Constant | 6519517888.1717
BioDecon Compendium | EPA 2014 Methyl Bromide Decontamination of Indoor and Outdoor Materials Contaminated with Bacillus anthracis Spores |  | Eff | PreDecon Spore Loading | CFU / ft^2 | Constant | 6519517888.1717
BioDecon Compendium | EPA 2014 Methyl Bromide Decontamination of Indoor and Outdoor Materials Contaminated with Bacillus anthracis Spores |  | Eff | PreDecon Spore Loading | CFU / ft^2 | Constant | 6519517888.1717
BioDecon Compendium | EPA 2014 Methyl Bromide Decontamination of Indoor and Outdoor Materials Contaminated with Bacillus anthracis Spores |  | Eff | PreDecon Spore Loading | CFU / ft^2 | Constant | 6519517888.1717
BioDecon Compendium | EPA 2014 Methyl Bromide Decontamination of Indoor and Outdoor Materials Contaminated with Bacillus anthracis Spores |  | Eff | PreDecon Spore Loading | CFU / ft^2 | Constant | 6519517888.1717
BioDecon Compendium | EPA 2014 Methyl Bromide Decontamination of Indoor and Outdoor Materials Contaminated with Bacillus anthracis Spores |  | Eff | PreDecon Spore Loading | CFU / ft^2 | Constant | 6519517888.1717
BioDecon Compendium | EPA 2014 Methyl Bromide Decontamination of Indoor and Outdoor Materials Contaminated with Bacillus anthracis Spores |  | Eff | PreDecon Spore Loading | CFU / ft^2 | Constant | 6519517888.1717
BioDecon Compendium | EPA 2014 Methyl Bromide Decontamination of Indoor and Outdoor Materials Contaminated with Bacillus anthracis Spores |  | Eff | PreDecon Spore Loading | CFU / ft^2 | Constant | 6519517888.1717
BioDecon Compendium | EPA 2014 Methyl Bromide Decontamination of Indoor and Outdoor Materials Contaminated with Bacillus anthracis Spores |  | Eff | PreDecon Spore Loading | CFU / ft^2 | Constant | 6519517888.1717
BioDecon Compendium | EPA 2014 Methyl Bromide Decontamination of Indoor and Outdoor Materials Contaminated with Bacillus anthracis Spores |  | Eff | PreDecon Spore Loading | CFU / ft^2 | Constant | 6519517888.1717
BioDecon Compendium | EPA 2014 Methyl Bromide Decontamination of Indoor and Outdoor Materials Contaminated with Bacillus anthracis Spores |  | Eff | PreDecon Spore Loading | CFU / ft^2 | Constant | 6519517888.1717
BioDecon Compendium | EPA 2014 Methyl Bromide Decontamination of Indoor and Outdoor Materials Contaminated with Bacillus anthracis Spores |  | Eff | PreDecon Spore Loading | CFU / ft^2 | Constant | 6519517888.1717
BioDecon Compendium | EPA 2014 Methyl Bromide Decontamination of Indoor and Outdoor Materials Contaminated with Bacillus anthracis Spores |  | Eff | PreDecon Spore Loading | CFU / ft^2 | Constant | 6519517888.1717
BioDecon Compendium | EPA 2014 Methyl Bromide Decontamination of Indoor and Outdoor Materials Contaminated with Bacillus anthracis Spores |  | Eff | PreDecon Spore Loading | CFU / ft^2 | Constant | 6519517888.1717
BioDecon Compendium | EPA 2014 Methyl Bromide Decontamination of Indoor and Outdoor Materials Contaminated with Bacillus anthracis Spores |  | Eff | PreDecon Spore Loading | CFU / ft^2 | Constant | 6519517888.1717
BioDecon Compendium | EPA 2014 Methyl Bromide Decontamination of Indoor and Outdoor Materials Contaminated with Bacillus anthracis Spores |  | Eff | PreDecon Spore Loading | CFU / ft^2 | Constant | 6519517888.1717
BioDecon Compendium | EPA 2014 Methyl Bromide Decontamination of Indoor and Outdoor Materials Contaminated with Bacillus anthracis Spores |  | Eff | PreDecon Spore Loading | CFU / ft^2 | Constant | 6519517888.1717
BioDecon Compendium | EPA 2014 Methyl Bromide Decontamination of Indoor and Outdoor Materials Contaminated with Bacillus anthracis Spores |  | Eff | PreDecon Spore Loading | CFU / ft^2 | Constant | 6519517888.1717
BioDecon Compendium | EPA 2014 Methyl Bromide Decontamination of Indoor and Outdoor Materials Contaminated with Bacillus anthracis Spores |  | Eff | PreDecon Spore Loading | CFU / ft^2 | Constant | 6519517888.1717
BioDecon Compendium | EPA 2014 Methyl Bromide Decontamination of Indoor and Outdoor Materials Contaminated with Bacillus anthracis Spores |  | Eff | PreDecon Spore Loading | CFU / ft^2 | Constant | 6519517888.1717
BioDecon Compendium | EPA 2014 Methyl Bromide Decontamination of Indoor and Outdoor Materials Contaminated with Bacillus anthracis Spores |  | Eff | PreDecon Spore Loading | CFU / ft^2 | Constant | 6519517888.1717
BioDecon Compendium | EPA 2014 Methyl Bromide Decontamination of Indoor and Outdoor Materials Contaminated with Bacillus anthracis Spores |  | Eff | PreDecon Spore Loading | CFU / ft^2 | Constant | 6519517888.1717
BioDecon Compendium | EPA 2014 Methyl Bromide Decontamination of Indoor and Outdoor Materials Contaminated with Bacillus anthracis Spores |  | Eff | PreDecon Spore Loading | CFU / ft^2 | Constant | 6519517888.1717
BioDecon Compendium | EPA 2014 Methyl Bromide Decontamination of Indoor and Outdoor Materials Contaminated with Bacillus anthracis Spores |  | Eff | PreDecon Spore Loading | CFU / ft^2 | Constant | 6519517888.1717
BioDecon Compendium | EPA 2014 Methyl Bromide Decontamination of Indoor and Outdoor Materials Contaminated with Bacillus anthracis Spores |  | Eff | PreDecon Spore Loading | CFU / ft^2 | Constant | 6519517888.1717
BioDecon Compendium | EPA 2014 Methyl Bromide Decontamination of Indoor and Outdoor Materials Contaminated with Bacillus anthracis Spores |  | Eff | PreDecon Spore Loading | CFU / ft^2 | Constant | 6519517888.1717
BioDecon Compendium | EPA 2014 Methyl Bromide Decontamination of Indoor and Outdoor Materials Contaminated with Bacillus anthracis Spores |  | Eff | PreDecon Spore Loading | CFU / ft^2 | Constant | 6519517888.1717
BioDecon Compendium | EPA 2014 Methyl Bromide Decontamination of Indoor and Outdoor Materials Contaminated with Bacillus anthracis Spores |  | Eff | PreDecon Spore Loading | CFU / ft^2 | Constant | 6519517888.1717
BioDecon Compendium | EPA 2014 Methyl Bromide Decontamination of Indoor and Outdoor Materials Contaminated with Bacillus anthracis Spores |  | Eff | PreDecon Spore Loading | CFU / ft^2 | Constant | 6519517888.1717
BioDecon Compendium | EPA 2014 Methyl Bromide Decontamination of Indoor and Outdoor Materials Contaminated with Bacillus anthracis Spores |  | Eff | PreDecon Spore Loading | CFU / ft^2 | Constant | 6519517888.1717
BioDecon Compendium | EPA 2014 Methyl Bromide Decontamination of Indoor and Outdoor Materials Contaminated with Bacillus anthracis Spores |  | Eff | PreDecon Spore Loading | CFU / ft^2 | Constant | 6519517888.1717
BioDecon Compendium | EPA 2014 Methyl Bromide Decontamination of Indoor and Outdoor Materials Contaminated with Bacillus anthracis Spores |  | Eff | PreDecon Spore Loading | CFU / ft^2 | Constant | 6519517888.1717
BioDecon Compendium | EPA 2014 Methyl Bromide Decontamination of Indoor and Outdoor Materials Contaminated with Bacillus anthracis Spores |  | Eff | PreDecon Spore Loading | CFU / ft^2 | Constant | 6519517888.1717
BioDecon Compendium | EPA 2014 Methyl Bromide Decontamination of Indoor and Outdoor Materials Contaminated with Bacillus anthracis Spores |  | Eff | PreDecon Spore Loading | CFU / ft^2 | Constant | 6519517888.1717
BioDecon Compendium | EPA 2014 Methyl Bromide Decontamination of Indoor and Outdoor Materials Contaminated with Bacillus anthracis Spores |  | Eff | PreDecon Spore Loading | CFU / ft^2 | Constant | 6519517888.1717
BioDecon Compendium | EPA 2014 Methyl Bromide Decontamination of Indoor and Outdoor Materials Contaminated with Bacillus anthracis Spores |  | Eff | PreDecon Spore Loading | CFU / ft^2 | Constant | 6519517888.1717
BioDecon Compendium | EPA 2014 Methyl Bromide Decontamination of Indoor and Outdoor Materials Contaminated with Bacillus anthracis Spores |  | Eff | PreDecon Spore Loading | CFU / ft^2 | Constant | 6519517888.1717
BioDecon Compendium | EPA 2014 Methyl Bromide Decontamination of Indoor and Outdoor Materials Contaminated with Bacillus anthracis Spores |  | Eff | PreDecon Spore Loading | CFU / ft^2 | Constant | 6519517888.1717
BioDecon Compendium | EPA 2014 Methyl Bromide Decontamination of Indoor and Outdoor Materials Contaminated with Bacillus anthracis Spores |  | Eff | PreDecon Spore Loading | CFU / ft^2 | Constant | 6519517888.1717
BioDecon Compendium | EPA 2014 Methyl Bromide Decontamination of Indoor and Outdoor Materials Contaminated with Bacillus anthracis Spores |  | Eff | PreDecon Spore Loading | CFU / ft^2 | Constant | 6519517888.1717
BioDecon Compendium | EPA 2014 Methyl Bromide Decontamination of Indoor and Outdoor Materials Contaminated with Bacillus anthracis Spores |  | Eff | PreDecon Spore Loading | CFU / ft^2 | Constant | 6519517888.1717
BioDecon Compendium | EPA 2014 Methyl Bromide Decontamination of Indoor and Outdoor Materials Contaminated with Bacillus anthracis Spores |  | Eff | PreDecon Spore Loading | CFU / ft^2 | Constant | 6519517888.1717
BioDecon Compendium | EPA 2014 Methyl Bromide Decontamination of Indoor and Outdoor Materials Contaminated with Bacillus anthracis Spores |  | Eff | PreDecon Spore Loading | CFU / ft^2 | Constant | 6519517888.1717
BioDecon Compendium | EPA 2014 Methyl Bromide Decontamination of Indoor and Outdoor Materials Contaminated with Bacillus anthracis Spores |  | Eff | PreDecon Spore Loading | CFU / ft^2 | Constant | 6519517888.1717
BioDecon Compendium | EPA 2014 Methyl Bromide Decontamination of Indoor and Outdoor Materials Contaminated with Bacillus anthracis Spores |  | Eff | PreDecon Spore Loading | CFU / ft^2 | Constant | 6519517888.1717
BioDecon Compendium | EPA 2014 Methyl Bromide Decontamination of Indoor and Outdoor Materials Contaminated with Bacillus anthracis Spores |  | Eff | PreDecon Spore Loading | CFU / ft^2 | Constant | 6519517888.1717
BioDecon Compendium | EPA 2014 Methyl Bromide Decontamination of Indoor and Outdoor Materials Contaminated with Bacillus anthracis Spores |  | Eff | PreDecon Spore Loading | CFU / ft^2 | Constant | 6519517888.1717
BioDecon Compendium | EPA 2014 Methyl Bromide Decontamination of Indoor and Outdoor Materials Contaminated with Bacillus anthracis Spores |  | Eff | PreDecon Spore Loading | CFU / ft^2 | Constant | 6519517888.1717
BioDecon Compendium | EPA 2014 Methyl Bromide Decontamination of Indoor and Outdoor Materials Contaminated with Bacillus anthracis Spores |  | Eff | PreDecon Spore Loading | CFU / ft^2 | Constant | 6519517888.1717
BioDecon Compendium | EPA 2014 Methyl Bromide Decontamination of Indoor and Outdoor Materials Contaminated with Bacillus anthracis Spores |  | Eff | PreDecon Spore Loading | CFU / ft^2 | Constant | 6519517888.1717
BioDecon Compendium | EPA 2014 Methyl Bromide Decontamination of Indoor and Outdoor Materials Contaminated with Bacillus anthracis Spores |  | Eff | PreDecon Spore Loading | CFU / ft^2 | Constant | 6519517888.1717
BioDecon Compendium | EPA 2014 Methyl Bromide Decontamination of Indoor and Outdoor Materials Contaminated with Bacillus anthracis Spores |  | Eff | PreDecon Spore Loading | CFU / ft^2 | Constant | 6519517888.1717
BioDecon Compendium | EPA 2014 Methyl Bromide Decontamination of Indoor and Outdoor Materials Contaminated with Bacillus anthracis Spores |  | Eff | PreDecon Spore Loading | CFU / ft^2 | Constant | 6519517888.1717
BioDecon Compendium | EPA 2014 Methyl Bromide Decontamination of Indoor and Outdoor Materials Contaminated with Bacillus anthracis Spores |  | Eff | PreDecon Spore Loading | CFU / ft^2 | Constant | 6519517888.1717
BioDecon Compendium | EPA 2014 Methyl Bromide Decontamination of Indoor and Outdoor Materials Contaminated with Bacillus anthracis Spores |  | Eff | PreDecon Spore Loading | CFU / ft^2 | Constant | 6519517888.1717
BioDecon Compendium | EPA 2014 Methyl Bromide Decontamination of Indoor and Outdoor Materials Contaminated with Bacillus anthracis Spores |  | Eff | PreDecon Spore Loading | CFU / ft^2 | Constant | 6519517888.1717
BioDecon Compendium | EPA 2014 Methyl Bromide Decontamination of Indoor and Outdoor Materials Contaminated with Bacillus anthracis Spores |  | Eff | PreDecon Spore Loading | CFU / ft^2 | Constant | 6519517888.1717
BioDecon Compendium | EPA 2014 Methyl Bromide Decontamination of Indoor and Outdoor Materials Contaminated with Bacillus anthracis Spores |  | Eff | PreDecon Spore Loading | CFU / ft^2 | Constant | 6519517888.1717
BioDecon Compendium | EPA 2014 Methyl Bromide Decontamination of Indoor and Outdoor Materials Contaminated with Bacillus anthracis Spores |  | Eff | PreDecon Spore Loading | CFU / ft^2 | Constant | 6519517888.1717
BioDecon Compendium | EPA 2014 Methyl Bromide Decontamination of Indoor and Outdoor Materials Contaminated with Bacillus anthracis Spores |  | Eff | PreDecon Spore Loading | CFU / ft^2 | Constant | 6519517888.1717
BioDecon Compendium | EPA 2014 Methyl Bromide Decontamination of Indoor and Outdoor Materials Contaminated with Bacillus anthracis Spores |  | Eff | PreDecon Spore Loading | CFU / ft^2 | Constant | 6519517888.1717
BioDecon Compendium | EPA 2014 Methyl Bromide Decontamination of Indoor and Outdoor Materials Contaminated with Bacillus anthracis Spores |  | Eff | PreDecon Spore Loading | CFU / ft^2 | Constant | 6519517888.1717
BioDecon Compendium | EPA 2014 Methyl Bromide Decontamination of Indoor and Outdoor Materials Contaminated with Bacillus anthracis Spores |  | Eff | PreDecon Spore Loading | CFU / ft^2 | Constant | 6519517888.1717
BioDecon Compendium | EPA 2014 Methyl Bromide Decontamination of Indoor and Outdoor Materials Contaminated with Bacillus anthracis Spores |  | Eff | PreDecon Spore Loading | CFU / ft^2 | Constant | 6519517888.1717
BioDecon Compendium | EPA 2014 Methyl Bromide Decontamination of Indoor and Outdoor Materials Contaminated with Bacillus anthracis Spores |  | Eff | PreDecon Spore Loading | CFU / ft^2 | Constant | 6519517888.1717
BioDecon Compendium | EPA 2014 Methyl Bromide Decontamination of Indoor and Outdoor Materials Contaminated with Bacillus anthracis Spores |  | Eff | PreDecon Spore Loading | CFU / ft^2 | Constant | 6519517888.1717
BioDecon Compendium | EPA 2014 Methyl Bromide Decontamination of Indoor and Outdoor Materials Contaminated with Bacillus anthracis Spores |  | Eff | PreDecon Spore Loading | CFU / ft^2 | Constant | 6519517888.1717
BioDecon Compendium | EPA 2014 Methyl Bromide Decontamination of Indoor and Outdoor Materials Contaminated with Bacillus anthracis Spores |  | Eff | PreDecon Spore Loading | CFU / ft^2 | Constant | 6519517888.1717
BioDecon Compendium | EPA 2014 Methyl Bromide Decontamination of Indoor and Outdoor Materials Contaminated with Bacillus anthracis Spores |  | Eff | PreDecon Spore Loading | CFU / ft^2 | Constant | 6519517888.1717
BioDecon Compendium | EPA 2014 Methyl Bromide Decontamination of Indoor and Outdoor Materials Contaminated with Bacillus anthracis Spores |  | Eff | PreDecon Spore Loading | CFU / ft^2 | Constant | 6519517888.1717
BioDecon Compendium | EPA 2014 Methyl Bromide Decontamination of Indoor and Outdoor Materials Contaminated with Bacillus anthracis Spores |  | Eff | PreDecon Spore Loading | CFU / ft^2 | Constant | 6519517888.1717
BioDecon Compendium | EPA 2014 Methyl Bromide Decontamination of Indoor and Outdoor Materials Contaminated with Bacillus anthracis Spores |  | Eff | PreDecon Spore Loading | CFU / ft^2 | Constant | 6519517888.1717
BioDecon Compendium | EPA 2014 Methyl Bromide Decontamination of Indoor and Outdoor Materials Contaminated with Bacillus anthracis Spores |  | Eff | PreDecon Spore Loading | CFU / ft^2 | Constant | 6519517888.1717
BioDecon Compendium | EPA 2014 Methyl Bromide Decontamination of Indoor and Outdoor Materials Contaminated with Bacillus anthracis Spores |  | Eff | PreDecon Spore Loading | CFU / ft^2 | Constant | 6519517888.1717
BioDecon Compendium | EPA 2014 Methyl Bromide Decontamination of Indoor and Outdoor Materials Contaminated with Bacillus anthracis Spores |  | Eff | PreDecon Spore Loading | CFU / ft^2 | Constant | 6519517888.1717
BioDecon Compendium | EPA 2014 Methyl Bromide Decontamination of Indoor and Outdoor Materials Contaminated with Bacillus anthracis Spores |  | Eff | PreDecon Spore Loading | CFU / ft^2 | Constant | 6519517888.1717
BioDecon Compendium | EPA 2014 Methyl Bromide Decontamination of Indoor and Outdoor Materials Contaminated with Bacillus anthracis Spores |  | Eff | PreDecon Spore Loading | CFU / ft^2 | Constant | 6519517888.1717
BioDecon Compendium | EPA 2014 Methyl Bromide Decontamination of Indoor and Outdoor Materials Contaminated with Bacillus anthracis Spores |  | Eff | PreDecon Spore Loading | CFU / ft^2 | Constant | 6519517888.1717
BioDecon Compendium | EPA 2014 Methyl Bromide Decontamination of Indoor and Outdoor Materials Contaminated with Bacillus anthracis Spores |  | Eff | PreDecon Spore Loading | CFU / ft^2 | Constant | 6519517888.1717
BioDecon Compendium | EPA 2014 Methyl Bromide Decontamination of Indoor and Outdoor Materials Contaminated with Bacillus anthracis Spores |  | Eff | PreDecon Spore Loading | CFU / ft^2 | Constant | 6519517888.1717
BioDecon Compendium | EPA 2014 Methyl Bromide Decontamination of Indoor and Outdoor Materials Contaminated with Bacillus anthracis Spores |  | Eff | PreDecon Spore Loading | CFU / ft^2 | Constant | 6519517888.1717
BioDecon Compendium | EPA 2014 Methyl Bromide Decontamination of Indoor and Outdoor Materials Contaminated with Bacillus anthracis Spores |  | Eff | PreDecon Spore Loading | CFU / ft^2 | Constant | 6519517888.1717
BioDecon Compendium | EPA 2014 Methyl Bromide Decontamination of Indoor and Outdoor Materials Contaminated with Bacillus anthracis Spores |  | Eff | PreDecon Spore Loading | CFU / ft^2 | Constant | 6519517888.1717
BioDecon Compendium | EPA 2014 Methyl Bromide Decontamination of Indoor and Outdoor Materials Contaminated with Bacillus anthracis Spores |  | Eff | PreDecon Spore Loading | CFU / ft^2 | Constant | 6519517888.1717
BioDecon Compendium | EPA 2014 Methyl Bromide Decontamination of Indoor and Outdoor Materials Contaminated with Bacillus anthracis Spores |  | Eff | PreDecon Spore Loading | CFU / ft^2 | Constant | 6519517888.1717
BioDecon Compendium | EPA 2014 Methyl Bromide Decontamination of Indoor and Outdoor Materials Contaminated with Bacillus anthracis Spores |  | Eff | PreDecon Spore Loading | CFU / ft^2 | Constant | 6519517888.1717
BioDecon Compendium | EPA 2014 Methyl Bromide Decontamination of Indoor and Outdoor Materials Contaminated with Bacillus anthracis Spores |  | Eff | PreDecon Spore Loading | CFU / ft^2 | Constant | 6519517888.1717
BioDecon Compendium | EPA 2014 Methyl Bromide Decontamination of Indoor and Outdoor Materials Contaminated with Bacillus anthracis Spores |  | Eff | PreDecon Spore Loading | CFU / ft^2 | Constant | 6519517888.1717
BioDecon Compendium | EPA 2014 Methyl Bromide Decontamination of Indoor and Outdoor Materials Contaminated with Bacillus anthracis Spores |  | Eff | PreDecon Spore Loading | CFU / ft^2 | Constant | 6519517888.1717
BioDecon Compendium | EPA 2014 Methyl Bromide Decontamination of Indoor and Outdoor Materials Contaminated with Bacillus anthracis Spores |  | Eff | PreDecon Spore Loading | CFU / ft^2 | Constant | 6519517888.1717
BioDecon Compendium | EPA 2014 Methyl Bromide Decontamination of Indoor and Outdoor Materials Contaminated with Bacillus anthracis Spores |  | Eff | PreDecon Spore Loading | CFU / ft^2 | Constant | 6519517888.1717
BioDecon Compendium | EPA 2014 Methyl Bromide Decontamination of Indoor and Outdoor Materials Contaminated with Bacillus anthracis Spores |  | Eff | PreDecon Spore Loading | CFU / ft^2 | Constant | 6519517888.1717
BioDecon Compendium | EPA 2014 Methyl Bromide Decontamination of Indoor and Outdoor Materials Contaminated with Bacillus anthracis Spores |  | Eff | PreDecon Spore Loading | CFU / ft^2 | Constant | 6519517888.1717
BioDecon Compendium | EPA 2014 Methyl Bromide Decontamination of Indoor and Outdoor Materials Contaminated with Bacillus anthracis Spores |  | Eff | PreDecon Spore Loading | CFU / ft^2 | Constant | 6519517888.1717
BioDecon Compendium | EPA 2014 Methyl Bromide Decontamination of Indoor and Outdoor Materials Contaminated with Bacillus anthracis Spores |  | Eff | PreDecon Spore Loading | CFU / ft^2 | Constant | 6519517888.1717
BioDecon Compendium | EPA 2014 Methyl Bromide Decontamination of Indoor and Outdoor Materials Contaminated with Bacillus anthracis Spores |  | Eff | PreDecon Spore Loading | CFU / ft^2 | Constant | 6519517888.1717
BioDecon Compendium | EPA 2014 Methyl Bromide Decontamination of Indoor and Outdoor Materials Contaminated with Bacillus anthracis Spores |  | Eff | PreDecon Spore Loading | CFU / ft^2 | Constant | 6519517888.1717
BioDecon Compendium | EPA 2014 Methyl Bromide Decontamination of Indoor and Outdoor Materials Contaminated with Bacillus anthracis Spores |  | Eff | PreDecon Spore Loading | CFU / ft^2 | Constant | 6519517888.1717
BioDecon Compendium | EPA 2014 Methyl Bromide Decontamination of Indoor and Outdoor Materials Contaminated with Bacillus anthracis Spores |  | Eff | PreDecon Spore Loading | CFU / ft^2 | Constant | 6519517888.1717
BioDecon Compendium | EPA 2014 Methyl Bromide Decontamination of Indoor and Outdoor Materials Contaminated with Bacillus anthracis Spores |  | Eff | PreDecon Spore Loading | CFU / ft^2 | Constant | 6519517888.1717
BioDecon Compendium | EPA 2015 Decontamination of Outdoor Materials Contaminated with Anthrax Using Sodium Persulfate or Chloropicrin |  | Eff | PreDecon Spore Loading | CFU / ft^2 | Constant | 6519517888.1717
BioDecon Compendium | EPA 2015 Decontamination of Outdoor Materials Contaminated with Anthrax Using Sodium Persulfate or Chloropicrin |  | Eff | PreDecon Spore Loading | CFU / ft^2 | Constant | 6519517888.1717
BioDecon Compendium | EPA 2015 Decontamination of Outdoor Materials Contaminated with Anthrax Using Sodium Persulfate or Chloropicrin |  | Eff | PreDecon Spore Loading | CFU / ft^2 | Constant | 6519517888.1717
BioDecon Compendium | EPA 2015 Decontamination of Outdoor Materials Contaminated with Anthrax Using Sodium Persulfate or Chloropicrin |  | Eff | PreDecon Spore Loading | CFU / ft^2 | Constant | 6519517888.1717
BioDecon Compendium | EPA 2015 Decontamination of Outdoor Materials Contaminated with Anthrax Using Sodium Persulfate or Chloropicrin |  | Eff | PreDecon Spore Loading | CFU / ft^2 | Constant | 6519517888.1717
BioDecon Compendium | EPA 2015 Decontamination of Outdoor Materials Contaminated with Anthrax Using Sodium Persulfate or Chloropicrin |  | Eff | PreDecon Spore Loading | CFU / ft^2 | Constant | 6519517888.1717
BioDecon Compendium | EPA 2015 Decontamination of Outdoor Materials Contaminated with Anthrax Using Sodium Persulfate or Chloropicrin |  | Eff | PreDecon Spore Loading | CFU / ft^2 | Constant | 6519517888.1717
BioDecon Compendium | EPA 2015 Decontamination of Outdoor Materials Contaminated with Anthrax Using Sodium Persulfate or Chloropicrin |  | Eff | PreDecon Spore Loading | CFU / ft^2 | Constant | 6519517888.1717
BioDecon Compendium | EPA 2015 Decontamination of Outdoor Materials Contaminated with Anthrax Using Sodium Persulfate or Chloropicrin |  | Eff | PreDecon Spore Loading | CFU / ft^2 | Constant | 6519517888.1717
BioDecon Compendium | EPA 2015 Decontamination of Outdoor Materials Contaminated with Anthrax Using Sodium Persulfate or Chloropicrin |  | Eff | PreDecon Spore Loading | CFU / ft^2 | Constant | 6519517888.1717
BioDecon Compendium | EPA 2015 Decontamination of Outdoor Materials Contaminated with Anthrax Using Sodium Persulfate or Chloropicrin |  | Eff | PreDecon Spore Loading | CFU / ft^2 | Constant | 6519517888.1717
BioDecon Compendium | EPA 2015 Decontamination of Outdoor Materials Contaminated with Anthrax Using Sodium Persulfate or Chloropicrin |  | Eff | PreDecon Spore Loading | CFU / ft^2 | Constant | 6519517888.1717
BioDecon Compendium | EPA 2015 Decontamination of Outdoor Materials Contaminated with Anthrax Using Sodium Persulfate or Chloropicrin |  | Eff | PreDecon Spore Loading | CFU / ft^2 | Constant | 6519517888.1717
BioDecon Compendium | EPA 2015 Decontamination of Outdoor Materials Contaminated with Anthrax Using Sodium Persulfate or Chloropicrin |  | Eff | PreDecon Spore Loading | CFU / ft^2 | Constant | 6519517888.1717
BioDecon Compendium | EPA 2015 Decontamination of Outdoor Materials Contaminated with Anthrax Using Sodium Persulfate or Chloropicrin |  | Eff | PreDecon Spore Loading | CFU / ft^2 | Constant | 6519517888.1717
BioDecon Compendium | EPA 2015 Decontamination of Outdoor Materials Contaminated with Anthrax Using Sodium Persulfate or Chloropicrin |  | Eff | PreDecon Spore Loading | CFU / ft^2 | Constant | 6519517888.1717
BioDecon Compendium | EPA 2015 Decontamination of Outdoor Materials Contaminated with Anthrax Using Sodium Persulfate or Chloropicrin |  | Eff | PreDecon Spore Loading | CFU / ft^2 | Constant | 6519517888.1717
BioDecon Compendium | EPA 2015 Decontamination of Outdoor Materials Contaminated with Anthrax Using Sodium Persulfate or Chloropicrin |  | Eff | PreDecon Spore Loading | CFU / ft^2 | Constant | 6519517888.1717
BioDecon Compendium | EPA 2015 Decontamination of Outdoor Materials Contaminated with Anthrax Using Sodium Persulfate or Chloropicrin |  | Eff | PreDecon Spore Loading | CFU / ft^2 | Constant | 6519517888.1717
BioDecon Compendium | EPA 2015 Decontamination of Outdoor Materials Contaminated with Anthrax Using Sodium Persulfate or Chloropicrin |  | Eff | PreDecon Spore Loading | CFU / ft^2 | Constant | 6519517888.1717
BioDecon Compendium | EPA 2015 Decontamination of Outdoor Materials Contaminated with Anthrax Using Sodium Persulfate or Chloropicrin |  | Eff | PreDecon Spore Loading | CFU / ft^2 | Constant | 6519517888.1717
BioDecon Compendium | EPA 2015 Decontamination of Outdoor Materials Contaminated with Anthrax Using Sodium Persulfate or Chloropicrin |  | Eff | PreDecon Spore Loading | CFU / ft^2 | Constant | 6519517888.1717
BioDecon Compendium | EPA 2015 Decontamination of Outdoor Materials Contaminated with Anthrax Using Sodium Persulfate or Chloropicrin |  | Eff | PreDecon Spore Loading | CFU / ft^2 | Constant | 6519517888.1717
BioDecon Compendium | EPA 2015 Decontamination of Outdoor Materials Contaminated with Anthrax Using Sodium Persulfate or Chloropicrin |  | Eff | PreDecon Spore Loading | CFU / ft^2 | Constant | 6519517888.1717
BioDecon Compendium | EPA 2015 Decontamination of Outdoor Materials Contaminated with Anthrax Using Sodium Persulfate or Chloropicrin |  | Eff | PreDecon Spore Loading | CFU / ft^2 | Constant | 6519517888.1717
BioDecon Compendium | EPA 2015 Decontamination of Outdoor Materials Contaminated with Anthrax Using Sodium Persulfate or Chloropicrin |  | Eff | PreDecon Spore Loading | CFU / ft^2 | Constant | 6519517888.1717
BioDecon Compendium | EPA 2015 Decontamination of Outdoor Materials Contaminated with Anthrax Using Sodium Persulfate or Chloropicrin |  | Eff | PreDecon Spore Loading | CFU / ft^2 | Constant | 6519517888.1717
BioDecon Compendium | EPA 2015 Decontamination of Outdoor Materials Contaminated with Anthrax Using Sodium Persulfate or Chloropicrin |  | Eff | PreDecon Spore Loading | CFU / ft^2 | Constant | 6519517888.1717
BioDecon Compendium | EPA 2015 Decontamination of Outdoor Materials Contaminated with Anthrax Using Sodium Persulfate or Chloropicrin |  | Eff | PreDecon Spore Loading | CFU / ft^2 | Constant | 6519517888.1717
BioDecon Compendium | EPA 2015 Decontamination of Outdoor Materials Contaminated with Anthrax Using Sodium Persulfate or Chloropicrin |  | Eff | PreDecon Spore Loading | CFU / ft^2 | Constant | 6519517888.1717
BioDecon Compendium | EPA 2015 Decontamination of Outdoor Materials Contaminated with Anthrax Using Sodium Persulfate or Chloropicrin |  | Eff | PreDecon Spore Loading | CFU / ft^2 | Constant | 6519517888.1717
BioDecon Compendium | EPA 2015 Decontamination of Outdoor Materials Contaminated with Anthrax Using Sodium Persulfate or Chloropicrin |  | Eff | PreDecon Spore Loading | CFU / ft^2 | Constant | 6519517888.1717
BioDecon Compendium | EPA 2015 Decontamination of Outdoor Materials Contaminated with Anthrax Using Sodium Persulfate or Chloropicrin |  | Eff | PreDecon Spore Loading | CFU / ft^2 | Constant | 6519517888.1717
BioDecon Compendium | EPA 2015 Decontamination of Outdoor Materials Contaminated with Anthrax Using Sodium Persulfate or Chloropicrin |  | Eff | PreDecon Spore Loading | CFU / ft^2 | Constant | 6519517888.1717
BioDecon Compendium | EPA 2015 Decontamination of Outdoor Materials Contaminated with Anthrax Using Sodium Persulfate or Chloropicrin |  | Eff | PreDecon Spore Loading | CFU / ft^2 | Constant | 6519517888.1717
BioDecon Compendium | EPA 2015 Decontamination of Outdoor Materials Contaminated with Anthrax Using Sodium Persulfate or Chloropicrin |  | Eff | PreDecon Spore Loading | CFU / ft^2 | Constant | 6519517888.1717
BioDecon Compendium | EPA 2015 Decontamination of Outdoor Materials Contaminated with Anthrax Using Sodium Persulfate or Chloropicrin |  | Eff | PreDecon Spore Loading | CFU / ft^2 | Constant | 6519517888.1717
BioDecon Compendium | EPA 2015 Decontamination of Outdoor Materials Contaminated with Anthrax Using Sodium Persulfate or Chloropicrin |  | Eff | PreDecon Spore Loading | CFU / ft^2 | Constant | 6519517888.1717
BioDecon Compendium | EPA 2015 Decontamination of Outdoor Materials Contaminated with Anthrax Using Sodium Persulfate or Chloropicrin |  | Eff | PreDecon Spore Loading | CFU / ft^2 | Constant | 6519517888.1717
BioDecon Compendium | EPA 2015 Decontamination of Outdoor Materials Contaminated with Anthrax Using Sodium Persulfate or Chloropicrin |  | Eff | PreDecon Spore Loading | CFU / ft^2 | Constant | 6519517888.1717
BioDecon Compendium | EPA 2015 Decontamination of Outdoor Materials Contaminated with Anthrax Using Sodium Persulfate or Chloropicrin |  | Eff | PreDecon Spore Loading | CFU / ft^2 | Constant | 6519517888.1717
BioDecon Compendium | EPA 2015 Decontamination of Outdoor Materials Contaminated with Anthrax Using Sodium Persulfate or Chloropicrin |  | Eff | PreDecon Spore Loading | CFU / ft^2 | Constant | 6519517888.1717
BioDecon Compendium | EPA 2015 Decontamination of Outdoor Materials Contaminated with Anthrax Using Sodium Persulfate or Chloropicrin |  | Eff | PreDecon Spore Loading | CFU / ft^2 | Constant | 6519517888.1717
BioDecon Compendium | EPA 2015 Decontamination of Outdoor Materials Contaminated with Anthrax Using Sodium Persulfate or Chloropicrin |  | Eff | PreDecon Spore Loading | CFU / ft^2 | Constant | 6519517888.1717
BioDecon Compendium | EPA 2015 Decontamination of Outdoor Materials Contaminated with Anthrax Using Sodium Persulfate or Chloropicrin |  | Eff | PreDecon Spore Loading | CFU / ft^2 | Constant | 6519517888.1717
BioDecon Compendium | EPA 2015 Decontamination of Outdoor Materials Contaminated with Anthrax Using Sodium Persulfate or Chloropicrin |  | Eff | PreDecon Spore Loading | CFU / ft^2 | Constant | 6519517888.1717
BioDecon Compendium | EPA 2015 Decontamination of Outdoor Materials Contaminated with Anthrax Using Sodium Persulfate or Chloropicrin |  | Eff | PreDecon Spore Loading | CFU / ft^2 | Constant | 6519517888.1717
BioDecon Compendium | EPA 2015 Decontamination of Outdoor Materials Contaminated with Anthrax Using Sodium Persulfate or Chloropicrin |  | Eff | PreDecon Spore Loading | CFU / ft^2 | Constant | 6519517888.1717
BioDecon Compendium | EPA 2015 Decontamination of Outdoor Materials Contaminated with Anthrax Using Sodium Persulfate or Chloropicrin |  | Eff | PreDecon Spore Loading | CFU / ft^2 | Constant | 6519517888.1717
BioDecon Compendium | EPA 2015 Decontamination of Outdoor Materials Contaminated with Anthrax Using Sodium Persulfate or Chloropicrin |  | Eff | PreDecon Spore Loading | CFU / ft^2 | Constant | 6519517888.1717
BioDecon Compendium | EPA 2015 Decontamination of Outdoor Materials Contaminated with Anthrax Using Sodium Persulfate or Chloropicrin |  | Eff | PreDecon Spore Loading | CFU / ft^2 | Constant | 6519517888.1717
BioDecon Compendium | EPA 2015 Decontamination of Outdoor Materials Contaminated with Anthrax Using Sodium Persulfate or Chloropicrin |  | Eff | PreDecon Spore Loading | CFU / ft^2 | Constant | 6519517888.1717
BioDecon Compendium | EPA 2015 Decontamination of Outdoor Materials Contaminated with Anthrax Using Sodium Persulfate or Chloropicrin |  | Eff | PreDecon Spore Loading | CFU / ft^2 | Constant | 6519517888.1717
BioDecon Compendium | EPA 2015 Decontamination of Outdoor Materials Contaminated with Anthrax Using Sodium Persulfate or Chloropicrin |  | Eff | PreDecon Spore Loading | CFU / ft^2 | Constant | 6519517888.1717
BioDecon Compendium | EPA 2015 Decontamination of Outdoor Materials Contaminated with Anthrax Using Sodium Persulfate or Chloropicrin |  | Eff | PreDecon Spore Loading | CFU / ft^2 | Constant | 6519517888.1717
BioDecon Compendium | EPA 2015 Decontamination of Outdoor Materials Contaminated with Anthrax Using Sodium Persulfate or Chloropicrin |  | Eff | PreDecon Spore Loading | CFU / ft^2 | Constant | 6519517888.1717
BioDecon Compendium | EPA 2015 Decontamination of Outdoor Materials Contaminated with Anthrax Using Sodium Persulfate or Chloropicrin |  | Eff | PreDecon Spore Loading | CFU / ft^2 | Constant | 6519517888.1717
BioDecon Compendium | EPA 2015 Decontamination of Outdoor Materials Contaminated with Anthrax Using Sodium Persulfate or Chloropicrin |  | Eff | PreDecon Spore Loading | CFU / ft^2 | Constant | 6519517888.1717
BioDecon Compendium | EPA 2015 Decontamination of Outdoor Materials Contaminated with Anthrax Using Sodium Persulfate or Chloropicrin |  | Eff | PreDecon Spore Loading | CFU / ft^2 | Constant | 6519517888.1717
BioDecon Compendium | EPA 2015 Decontamination of Outdoor Materials Contaminated with Anthrax Using Sodium Persulfate or Chloropicrin |  | Eff | PreDecon Spore Loading | CFU / ft^2 | Constant | 6519517888.1717
BioDecon Compendium | EPA 2015 Decontamination of Outdoor Materials Contaminated with Anthrax Using Sodium Persulfate or Chloropicrin |  | Eff | PreDecon Spore Loading | CFU / ft^2 | Constant | 6519517888.1717
BioDecon Compendium | EPA 2015 Decontamination of Outdoor Materials Contaminated with Anthrax Using Sodium Persulfate or Chloropicrin |  | Eff | PreDecon Spore Loading | CFU / ft^2 | Constant | 6519517888.1717
BioDecon Compendium | EPA 2015 Decontamination of Outdoor Materials Contaminated with Anthrax Using Sodium Persulfate or Chloropicrin |  | Eff | PreDecon Spore Loading | CFU / ft^2 | Constant | 6519517888.1717
BioDecon Compendium | EPA 2015 Decontamination of Outdoor Materials Contaminated with Anthrax Using Sodium Persulfate or Chloropicrin |  | Eff | PreDecon Spore Loading | CFU / ft^2 | Constant | 6519517888.1717
BioDecon Compendium | EPA 2015 Decontamination of Outdoor Materials Contaminated with Anthrax Using Sodium Persulfate or Chloropicrin |  | Eff | PreDecon Spore Loading | CFU / ft^2 | Constant | 6519517888.1717
BioDecon Compendium | EPA 2015 Decontamination of Outdoor Materials Contaminated with Anthrax Using Sodium Persulfate or Chloropicrin |  | Eff | PreDecon Spore Loading | CFU / ft^2 | Constant | 6519517888.1717
BioDecon Compendium | EPA 2015 Decontamination of Outdoor Materials Contaminated with Anthrax Using Sodium Persulfate or Chloropicrin |  | Eff | PreDecon Spore Loading | CFU / ft^2 | Constant | 6519517888.1717
BioDecon Compendium | EPA 2015 Decontamination of Outdoor Materials Contaminated with Anthrax Using Sodium Persulfate or Chloropicrin |  | Eff | PreDecon Spore Loading | CFU / ft^2 | Constant | 6519517888.1717
BioDecon Compendium | EPA 2015 Decontamination of Outdoor Materials Contaminated with Anthrax Using Sodium Persulfate or Chloropicrin |  | Eff | PreDecon Spore Loading | CFU / ft^2 | Constant | 6519517888.1717
BioDecon Compendium | EPA 2015 Decontamination of Outdoor Materials Contaminated with Anthrax Using Sodium Persulfate or Chloropicrin |  | Eff | PreDecon Spore Loading | CFU / ft^2 | Constant | 6519517888.1717
BioDecon Compendium | EPA 2015 Decontamination of Outdoor Materials Contaminated with Anthrax Using Sodium Persulfate or Chloropicrin |  | Eff | PreDecon Spore Loading | CFU / ft^2 | Constant | 6519517888.1717
BioDecon Compendium | EPA 2015 Decontamination of Outdoor Materials Contaminated with Anthrax Using Sodium Persulfate or Chloropicrin |  | Eff | PreDecon Spore Loading | CFU / ft^2 | Constant | 6519517888.1717
BioDecon Compendium | EPA 2015 Decontamination of Outdoor Materials Contaminated with Anthrax Using Sodium Persulfate or Chloropicrin |  | Eff | PreDecon Spore Loading | CFU / ft^2 | Constant | 6519517888.1717
BioDecon Compendium | EPA 2015 Decontamination of Outdoor Materials Contaminated with Anthrax Using Sodium Persulfate or Chloropicrin |  | Eff | PreDecon Spore Loading | CFU / ft^2 | Constant | 6519517888.1717
BioDecon Compendium | EPA 2015 Decontamination of Outdoor Materials Contaminated with Anthrax Using Sodium Persulfate or Chloropicrin |  | Eff | PreDecon Spore Loading | CFU / ft^2 | Constant | 6519517888.1717
BioDecon Compendium | EPA 2015 Decontamination of Outdoor Materials Contaminated with Anthrax Using Sodium Persulfate or Chloropicrin |  | Eff | PreDecon Spore Loading | CFU / ft^2 | Constant | 6519517888.1717
BioDecon Compendium | EPA 2015 Decontamination of Outdoor Materials Contaminated with Anthrax Using Sodium Persulfate or Chloropicrin |  | Eff | PreDecon Spore Loading | CFU / ft^2 | Constant | 6519517888.1717
BioDecon Compendium | EPA 2015 Decontamination of Outdoor Materials Contaminated with Anthrax Using Sodium Persulfate or Chloropicrin |  | Eff | PreDecon Spore Loading | CFU / ft^2 | Constant | 6519517888.1717
BioDecon Compendium | EPA 2015 Decontamination of Outdoor Materials Contaminated with Anthrax Using Sodium Persulfate or Chloropicrin |  | Eff | PreDecon Spore Loading | CFU / ft^2 | Constant | 6519517888.1717
BioDecon Compendium | EPA 2015 Decontamination of Outdoor Materials Contaminated with Anthrax Using Sodium Persulfate or Chloropicrin |  | Eff | PreDecon Spore Loading | CFU / ft^2 | Constant | 6519517888.1717
BioDecon Compendium | EPA 2015 Decontamination of Outdoor Materials Contaminated with Anthrax Using Sodium Persulfate or Chloropicrin |  | Eff | PreDecon Spore Loading | CFU / ft^2 | Constant | 6519517888.1717
BioDecon Compendium | EPA 2015 Decontamination of Outdoor Materials Contaminated with Anthrax Using Sodium Persulfate or Chloropicrin |  | Eff | PreDecon Spore Loading | CFU / ft^2 | Constant | 6519517888.1717
BioDecon Compendium | EPA 2015 Decontamination of Outdoor Materials Contaminated with Anthrax Using Sodium Persulfate or Chloropicrin |  | Eff | PreDecon Spore Loading | CFU / ft^2 | Constant | 6519517888.1717
BioDecon Compendium | EPA 2015 Decontamination of Outdoor Materials Contaminated with Anthrax Using Sodium Persulfate or Chloropicrin |  | Eff | PreDecon Spore Loading | CFU / ft^2 | Constant | 6519517888.1717
BioDecon Compendium | EPA 2015 Decontamination of Outdoor Materials Contaminated with Anthrax Using Sodium Persulfate or Chloropicrin |  | Eff | PreDecon Spore Loading | CFU / ft^2 | Constant | 6519517888.1717
BioDecon Compendium | EPA 2015 Decontamination of Outdoor Materials Contaminated with Anthrax Using Sodium Persulfate or Chloropicrin |  | Eff | PreDecon Spore Loading | CFU / ft^2 | Constant | 6519517888.1717
BioDecon Compendium | EPA 2015 Decontamination of Outdoor Materials Contaminated with Anthrax Using Sodium Persulfate or Chloropicrin |  | Eff | PreDecon Spore Loading | CFU / ft^2 | Constant | 6519517888.1717
BioDecon Compendium | EPA 2015 Decontamination of Outdoor Materials Contaminated with Anthrax Using Sodium Persulfate or Chloropicrin |  | Eff | PreDecon Spore Loading | CFU / ft^2 | Constant | 6519517888.1717
BioDecon Compendium | EPA 2015 Decontamination of Outdoor Materials Contaminated with Anthrax Using Sodium Persulfate or Chloropicrin |  | Eff | PreDecon Spore Loading | CFU / ft^2 | Constant | 6519517888.1717
BioDecon Compendium | EPA 2015 Decontamination of Outdoor Materials Contaminated with Anthrax Using Sodium Persulfate or Chloropicrin |  | Eff | PreDecon Spore Loading | CFU / ft^2 | Constant | 6519517888.1717
BioDecon Compendium | EPA 2015 Decontamination of Outdoor Materials Contaminated with Anthrax Using Sodium Persulfate or Chloropicrin |  | Eff | PreDecon Spore Loading | CFU / ft^2 | Constant | 6519517888.1717
BioDecon Compendium | EPA 2015 Decontamination of Outdoor Materials Contaminated with Anthrax Using Sodium Persulfate or Chloropicrin |  | Eff | PreDecon Spore Loading | CFU / ft^2 | Constant | 6519517888.1717
BioDecon Compendium | EPA 2015 Decontamination of Outdoor Materials Contaminated with Anthrax Using Sodium Persulfate or Chloropicrin |  | Eff | PreDecon Spore Loading | CFU / ft^2 | Constant | 6519517888.1717
BioDecon Compendium | EPA 2015 Decontamination of Outdoor Materials Contaminated with Anthrax Using Sodium Persulfate or Chloropicrin |  | Eff | PreDecon Spore Loading | CFU / ft^2 | Constant | 6519517888.1717
BioDecon Compendium | EPA 2015 Decontamination of Outdoor Materials Contaminated with Anthrax Using Sodium Persulfate or Chloropicrin |  | Eff | PreDecon Spore Loading | CFU / ft^2 | Constant | 6519517888.1717
BioDecon Compendium | EPA 2015 Decontamination of Outdoor Materials Contaminated with Anthrax Using Sodium Persulfate or Chloropicrin |  | Eff | PreDecon Spore Loading | CFU / ft^2 | Constant | 6519517888.1717
BioDecon Compendium | EPA 2015 Decontamination of Outdoor Materials Contaminated with Anthrax Using Sodium Persulfate or Chloropicrin |  | Eff | PreDecon Spore Loading | CFU / ft^2 | Constant | 6519517888.1717
BioDecon Compendium | EPA 2011 Systematic Investigation of Liquid and Fumigant Decontamination Efficacy against Biological Agents Deposited on Test Coupons of Common Indoor Materials |  | Eff | PreDecon Spore Loading | CFU / ft^2 | Constant | 6519517888.1717
BioDecon Compendium | EPA 2011 Systematic Investigation of Liquid and Fumigant Decontamination Efficacy against Biological Agents Deposited on Test Coupons of Common Indoor Materials |  | Eff | PreDecon Spore Loading | CFU / ft^2 | Constant | 6519517888.1717
BioDecon Compendium | EPA 2011 Systematic Investigation of Liquid and Fumigant Decontamination Efficacy against Biological Agents Deposited on Test Coupons of Common Indoor Materials |  | Eff | PreDecon Spore Loading | CFU / ft^2 | Constant | 6519517888.1717
BioDecon Compendium | EPA 2011 Systematic Investigation of Liquid and Fumigant Decontamination Efficacy against Biological Agents Deposited on Test Coupons of Common Indoor Materials |  | Eff | PreDecon Spore Loading | CFU / ft^2 | Constant | 6519517888.1717
BioDecon Compendium | EPA 2011 Systematic Investigation of Liquid and Fumigant Decontamination Efficacy against Biological Agents Deposited on Test Coupons of Common Indoor Materials |  | Eff | PreDecon Spore Loading | CFU / ft^2 | Constant | 6519517888.1717
BioDecon Compendium | EPA 2011 Systematic Investigation of Liquid and Fumigant Decontamination Efficacy against Biological Agents Deposited on Test Coupons of Common Indoor Materials |  | Eff | PreDecon Spore Loading | CFU / ft^2 | Constant | 6519517888.1717
BioDecon Compendium | EPA 2011 Systematic Investigation of Liquid and Fumigant Decontamination Efficacy against Biological Agents Deposited on Test Coupons of Common Indoor Materials |  | Eff | PreDecon Spore Loading | CFU / ft^2 | Constant | 6519517888.1717
BioDecon Compendium | EPA 2011 Systematic Investigation of Liquid and Fumigant Decontamination Efficacy against Biological Agents Deposited on Test Coupons of Common Indoor Materials |  | Eff | PreDecon Spore Loading | CFU / ft^2 | Constant | 6519517888.1717
BioDecon Compendium | EPA 2011 Systematic Investigation of Liquid and Fumigant Decontamination Efficacy against Biological Agents Deposited on Test Coupons of Common Indoor Materials |  | Eff | PreDecon Spore Loading | CFU / ft^2 | Constant | 6519517888.1717
BioDecon Compendium | EPA 2011 Systematic Investigation of Liquid and Fumigant Decontamination Efficacy against Biological Agents Deposited on Test Coupons of Common Indoor Materials |  | Eff | PreDecon Spore Loading | CFU / ft^2 | Constant | 37161251962.5786
BioDecon Compendium | EPA 2011 Systematic Investigation of Liquid and Fumigant Decontamination Efficacy against Biological Agents Deposited on Test Coupons of Common Indoor Materials |  | Eff | PreDecon Spore Loading | CFU / ft^2 | Constant | 6519517888.1717
BioDecon Compendium | EPA 2011 Systematic Investigation of Liquid and Fumigant Decontamination Efficacy against Biological Agents Deposited on Test Coupons of Common Indoor Materials |  | Eff | PreDecon Spore Loading | CFU / ft^2 | Constant | 6519517888.1717
BioDecon Compendium | EPA 2011 Systematic Investigation of Liquid and Fumigant Decontamination Efficacy against Biological Agents Deposited on Test Coupons of Common Indoor Materials |  | Eff | PreDecon Spore Loading | CFU / ft^2 | Constant | 6519517888.1717
BioDecon Compendium | EPA 2011 Systematic Investigation of Liquid and Fumigant Decontamination Efficacy against Biological Agents Deposited on Test Coupons of Common Indoor Materials |  | Eff | PreDecon Spore Loading | CFU / ft^2 | Constant | 6985197737.3268
BioDecon Compendium | EPA 2011 Systematic Investigation of Liquid and Fumigant Decontamination Efficacy against Biological Agents Deposited on Test Coupons of Common Indoor Materials |  | Eff | PreDecon Spore Loading | CFU / ft^2 | Constant | 6519517888.1717
BioDecon Compendium | EPA 2011 Systematic Investigation of Liquid and Fumigant Decontamination Efficacy against Biological Agents Deposited on Test Coupons of Common Indoor Materials |  | Eff | PreDecon Spore Loading | CFU / ft^2 | Constant | 6519517888.1717
BioDecon Compendium | EPA 2011 Systematic Investigation of Liquid and Fumigant Decontamination Efficacy against Biological Agents Deposited on Test Coupons of Common Indoor Materials |  | Eff | PreDecon Spore Loading | CFU / ft^2 | Constant | 6519517888.1717
BioDecon Compendium | EPA 2011 Systematic Investigation of Liquid and Fumigant Decontamination Efficacy against Biological Agents Deposited on Test Coupons of Common Indoor Materials |  | Eff | PreDecon Spore Loading | CFU / ft^2 | Constant | 37161251962.5786
BioDecon Compendium | EPA 2011 Systematic Investigation of Liquid and Fumigant Decontamination Efficacy against Biological Agents Deposited on Test Coupons of Common Indoor Materials |  | Eff | PreDecon Spore Loading | CFU / ft^2 | Constant | 6519517888.1717
BioDecon Compendium | EPA 2011 Systematic Investigation of Liquid and Fumigant Decontamination Efficacy against Biological Agents Deposited on Test Coupons of Common Indoor Materials |  | Eff | PreDecon Spore Loading | CFU / ft^2 | Constant | 6519517888.1717
BioDecon Compendium | EPA 2011 Systematic Investigation of Liquid and Fumigant Decontamination Efficacy against Biological Agents Deposited on Test Coupons of Common Indoor Materials |  | Eff | PreDecon Spore Loading | CFU / ft^2 | Constant | 6519517888.1717
BioDecon Compendium | EPA 2011 Systematic Investigation of Liquid and Fumigant Decontamination Efficacy against Biological Agents Deposited on Test Coupons of Common Indoor Materials |  | Eff | PreDecon Spore Loading | CFU / ft^2 | Constant | 6985197737.3268
BioDecon Compendium | EPA 2011 Systematic Investigation of Liquid and Fumigant Decontamination Efficacy against Biological Agents Deposited on Test Coupons of Common Indoor Materials |  | Eff | PreDecon Spore Loading | CFU / ft^2 | Constant | 6519517888.1717
BioDecon Compendium | EPA 2011 Systematic Investigation of Liquid and Fumigant Decontamination Efficacy against Biological Agents Deposited on Test Coupons of Common Indoor Materials |  | Eff | PreDecon Spore Loading | CFU / ft^2 | Constant | 6519517888.1717
BioDecon Compendium | EPA 2011 Systematic Investigation of Liquid and Fumigant Decontamination Efficacy against Biological Agents Deposited on Test Coupons of Common Indoor Materials |  | Eff | PreDecon Spore Loading | CFU / ft^2 | Constant | 6519517888.1717
BioDecon Compendium | EPA 2011 Systematic Investigation of Liquid and Fumigant Decontamination Efficacy against Biological Agents Deposited on Test Coupons of Common Indoor Materials |  | Eff | PreDecon Spore Loading | CFU / ft^2 | Constant | 37161251962.5786
BioDecon Compendium | EPA 2011 Systematic Investigation of Liquid and Fumigant Decontamination Efficacy against Biological Agents Deposited on Test Coupons of Common Indoor Materials |  | Eff | PreDecon Spore Loading | CFU / ft^2 | Constant | 6519517888.1717
BioDecon Compendium | EPA 2011 Systematic Investigation of Liquid and Fumigant Decontamination Efficacy against Biological Agents Deposited on Test Coupons of Common Indoor Materials |  | Eff | PreDecon Spore Loading | CFU / ft^2 | Constant | 6519517888.1717
BioDecon Compendium | EPA 2011 Systematic Investigation of Liquid and Fumigant Decontamination Efficacy against Biological Agents Deposited on Test Coupons of Common Indoor Materials |  | Eff | PreDecon Spore Loading | CFU / ft^2 | Constant | 6519517888.1717
BioDecon Compendium | EPA 2011 Systematic Investigation of Liquid and Fumigant Decontamination Efficacy against Biological Agents Deposited on Test Coupons of Common Indoor Materials |  | Eff | PreDecon Spore Loading | CFU / ft^2 | Constant | 6985197737.3268
BioDecon Compendium | EPA 2011 Systematic Investigation of Liquid and Fumigant Decontamination Efficacy against Biological Agents Deposited on Test Coupons of Common Indoor Materials |  | Eff | PreDecon Spore Loading | CFU / ft^2 | Constant | 6519517888.1717
BioDecon Compendium | EPA 2011 Systematic Investigation of Liquid and Fumigant Decontamination Efficacy against Biological Agents Deposited on Test Coupons of Common Indoor Materials |  | Eff | PreDecon Spore Loading | CFU / ft^2 | Constant | 6519517888.1717
BioDecon Compendium | EPA 2011 Systematic Investigation of Liquid and Fumigant Decontamination Efficacy against Biological Agents Deposited on Test Coupons of Common Indoor Materials |  | Eff | PreDecon Spore Loading | CFU / ft^2 | Constant | 6519517888.1717
BioDecon Compendium | EPA 2011 Systematic Investigation of Liquid and Fumigant Decontamination Efficacy against Biological Agents Deposited on Test Coupons of Common Indoor Materials |  | Eff | PreDecon Spore Loading | CFU / ft^2 | Constant | 27486133108.4161
BioDecon Compendium | EPA 2011 Systematic Investigation of Liquid and Fumigant Decontamination Efficacy against Biological Agents Deposited on Test Coupons of Common Indoor Materials |  | Eff | PreDecon Spore Loading | CFU / ft^2 | Constant | 27486133108.4161
BioDecon Compendium | EPA 2011 Systematic Investigation of Liquid and Fumigant Decontamination Efficacy against Biological Agents Deposited on Test Coupons of Common Indoor Materials |  | Eff | PreDecon Spore Loading | CFU / ft^2 | Constant | 17695834267.8946
BioDecon Compendium | EPA 2011 Systematic Investigation of Liquid and Fumigant Decontamination Efficacy against Biological Agents Deposited on Test Coupons of Common Indoor Materials |  | Eff | PreDecon Spore Loading | CFU / ft^2 | Constant | 27486133108.4161
BioDecon Compendium | EPA 2011 Systematic Investigation of Liquid and Fumigant Decontamination Efficacy against Biological Agents Deposited on Test Coupons of Common Indoor Materials |  | Eff | PreDecon Spore Loading | CFU / ft^2 | Constant | 27486133108.4161
BioDecon Compendium | EPA 2011 Systematic Investigation of Liquid and Fumigant Decontamination Efficacy against Biological Agents Deposited on Test Coupons of Common Indoor Materials |  | Eff | PreDecon Spore Loading | CFU / ft^2 | Constant | 17695834267.8946
BioDecon Compendium | EPA 2011 Systematic Investigation of Liquid and Fumigant Decontamination Efficacy against Biological Agents Deposited on Test Coupons of Common Indoor Materials |  | Eff | PreDecon Spore Loading | CFU / ft^2 | Constant | 17695834267.8946
BioDecon Compendium | EPA 2011 Systematic Investigation of Liquid and Fumigant Decontamination Efficacy against Biological Agents Deposited on Test Coupons of Common Indoor Materials |  | Eff | PreDecon Spore Loading | CFU / ft^2 | Constant | 27486133108.4161
BioDecon Compendium | EPA 2011 Systematic Investigation of Liquid and Fumigant Decontamination Efficacy against Biological Agents Deposited on Test Coupons of Common Indoor Materials |  | Eff | PreDecon Spore Loading | CFU / ft^2 | Constant | 27486133108.4161
BioDecon Compendium | EPA 2011 Systematic Investigation of Liquid and Fumigant Decontamination Efficacy against Biological Agents Deposited on Test Coupons of Common Indoor Materials |  | Eff | PreDecon Spore Loading | CFU / ft^2 | Constant | 17695834267.8946
BioDecon Compendium | EPA 2011 Systematic Investigation of Liquid and Fumigant Decontamination Efficacy against Biological Agents Deposited on Test Coupons of Common Indoor Materials |  | Eff | PreDecon Spore Loading | CFU / ft^2 | Constant | 37161251962.5786
BioDecon Compendium | EPA 2011 Systematic Investigation of Liquid and Fumigant Decontamination Efficacy against Biological Agents Deposited on Test Coupons of Common Indoor Materials |  | Eff | PreDecon Spore Loading | CFU / ft^2 | Constant | 37161251962.5786
BioDecon Compendium | EPA 2011 Systematic Investigation of Liquid and Fumigant Decontamination Efficacy against Biological Agents Deposited on Test Coupons of Common Indoor Materials |  | Eff | PreDecon Spore Loading | CFU / ft^2 | Constant | 37161251962.5786
BioDecon Compendium | EPA 2011 Systematic Investigation of Liquid and Fumigant Decontamination Efficacy against Biological Agents Deposited on Test Coupons of Common Indoor Materials |  | Eff | PreDecon Spore Loading | CFU / ft^2 | Constant | 37161251962.5786
BioDecon Compendium | EPA 2011 Systematic Investigation of Liquid and Fumigant Decontamination Efficacy against Biological Agents Deposited on Test Coupons of Common Indoor Materials |  | Eff | PreDecon Spore Loading | CFU / ft^2 | Constant | 37161251962.5786
BioDecon Compendium | EPA 2011 Systematic Investigation of Liquid and Fumigant Decontamination Efficacy against Biological Agents Deposited on Test Coupons of Common Indoor Materials |  | Eff | PreDecon Spore Loading | CFU / ft^2 | Constant | 37161251962.5786
BioDecon Compendium | EPA 2011 Systematic Investigation of Liquid and Fumigant Decontamination Efficacy against Biological Agents Deposited on Test Coupons of Common Indoor Materials |  | Eff | PreDecon Spore Loading | CFU / ft^2 | Constant | 37161251962.5786
BioDecon Compendium | EPA 2011 Systematic Investigation of Liquid and Fumigant Decontamination Efficacy against Biological Agents Deposited on Test Coupons of Common Indoor Materials |  | Eff | PreDecon Spore Loading | CFU / ft^2 | Constant | 37161251962.5786
BioDecon Compendium | EPA 2011 Systematic Investigation of Liquid and Fumigant Decontamination Efficacy against Biological Agents Deposited on Test Coupons of Common Indoor Materials |  | Eff | PreDecon Spore Loading | CFU / ft^2 | Constant | 37161251962.5786
BioDecon Compendium | EPA 2011 Systematic Investigation of Liquid and Fumigant Decontamination Efficacy against Biological Agents Deposited on Test Coupons of Common Indoor Materials |  | Eff | PreDecon Spore Loading | CFU / ft^2 | Constant | 37161251962.5786
BioDecon Compendium | EPA 2011 Systematic Investigation of Liquid and Fumigant Decontamination Efficacy against Biological Agents Deposited on Test Coupons of Common Indoor Materials |  | Eff | PreDecon Spore Loading | CFU / ft^2 | Constant | 37161251962.5786
BioDecon Compendium | EPA 2011 Systematic Investigation of Liquid and Fumigant Decontamination Efficacy against Biological Agents Deposited on Test Coupons of Common Indoor Materials |  | Eff | PreDecon Spore Loading | CFU / ft^2 | Constant | 37161251962.5786
BioDecon Compendium | EPA 2011 Systematic Investigation of Liquid and Fumigant Decontamination Efficacy against Biological Agents Deposited on Test Coupons of Common Indoor Materials |  | Eff | PreDecon Spore Loading | CFU / ft^2 | Constant | 37161251962.5786
BioDecon Compendium | EPA 2011 Systematic Investigation of Liquid and Fumigant Decontamination Efficacy against Biological Agents Deposited on Test Coupons of Common Indoor Materials |  | Eff | PreDecon Spore Loading | CFU / ft^2 | Constant | 37161251962.5786
BioDecon Compendium | EPA 2011 Systematic Investigation of Liquid and Fumigant Decontamination Efficacy against Biological Agents Deposited on Test Coupons of Common Indoor Materials |  | Eff | PreDecon Spore Loading | CFU / ft^2 | Constant | 37161251962.5786
BioDecon Compendium | EPA 2011 Systematic Investigation of Liquid and Fumigant Decontamination Efficacy against Biological Agents Deposited on Test Coupons of Common Indoor Materials |  | Eff | PreDecon Spore Loading | CFU / ft^2 | Constant | 37161251962.5786
BioDecon Compendium | EPA 2011 Systematic Investigation of Liquid and Fumigant Decontamination Efficacy against Biological Agents Deposited on Test Coupons of Common Indoor Materials |  | Eff | PreDecon Spore Loading | CFU / ft^2 | Constant | 17695834267.8946
BioDecon Compendium | EPA 2011 Systematic Investigation of Liquid and Fumigant Decontamination Efficacy against Biological Agents Deposited on Test Coupons of Common Indoor Materials |  | Eff | PreDecon Spore Loading | CFU / ft^2 | Constant | 17695834267.8946
BioDecon Compendium | EPA 2011 Systematic Investigation of Liquid and Fumigant Decontamination Efficacy against Biological Agents Deposited on Test Coupons of Common Indoor Materials |  | Eff | PreDecon Spore Loading | CFU / ft^2 | Constant | 17695834267.8946
BioDecon Compendium | EPA 2011 Systematic Investigation of Liquid and Fumigant Decontamination Efficacy against Biological Agents Deposited on Test Coupons of Common Indoor Materials |  | Eff | PreDecon Spore Loading | CFU / ft^2 | Constant | 17695834267.8946
BioDecon Compendium | EPA 2011 Systematic Investigation of Liquid and Fumigant Decontamination Efficacy against Biological Agents Deposited on Test Coupons of Common Indoor Materials |  | Eff | PreDecon Spore Loading | CFU / ft^2 | Constant | 17695834267.8946
BioDecon Compendium | EPA 2011 Systematic Investigation of Liquid and Fumigant Decontamination Efficacy against Biological Agents Deposited on Test Coupons of Common Indoor Materials |  | Eff | PreDecon Spore Loading | CFU / ft^2 | Constant | 17695834267.8946
BioDecon Compendium | EPA 2011 Systematic Investigation of Liquid and Fumigant Decontamination Efficacy against Biological Agents Deposited on Test Coupons of Common Indoor Materials |  | Eff | PreDecon Spore Loading | CFU / ft^2 | Constant | 17695834267.8946
BioDecon Compendium | EPA 2011 Systematic Investigation of Liquid and Fumigant Decontamination Efficacy against Biological Agents Deposited on Test Coupons of Common Indoor Materials |  | Eff | PreDecon Spore Loading | CFU / ft^2 | Constant | 17695834267.8946
BioDecon Compendium | EPA 2011 Systematic Investigation of Liquid and Fumigant Decontamination Efficacy against Biological Agents Deposited on Test Coupons of Common Indoor Materials |  | Eff | PreDecon Spore Loading | CFU / ft^2 | Constant | 17695834267.8946
BioDecon Compendium | EPA 2011 Systematic Investigation of Liquid and Fumigant Decontamination Efficacy against Biological Agents Deposited on Test Coupons of Common Indoor Materials |  | Eff | PreDecon Spore Loading | CFU / ft^2 | Constant | 17695834267.8946
BioDecon Compendium | EPA 2011 Systematic Investigation of Liquid and Fumigant Decontamination Efficacy against Biological Agents Deposited on Test Coupons of Common Indoor Materials |  | Eff | PreDecon Spore Loading | CFU / ft^2 | Constant | 17695834267.8946
BioDecon Compendium | EPA 2011 Systematic Investigation of Liquid and Fumigant Decontamination Efficacy against Biological Agents Deposited on Test Coupons of Common Indoor Materials |  | Eff | PreDecon Spore Loading | CFU / ft^2 | Constant | 17695834267.8946
BioDecon Compendium | EPA 2011 Systematic Investigation of Liquid and Fumigant Decontamination Efficacy against Biological Agents Deposited on Test Coupons of Common Indoor Materials |  | Eff | PreDecon Spore Loading | CFU / ft^2 | Constant | 17695834267.8946
BioDecon Compendium | EPA 2011 Systematic Investigation of Liquid and Fumigant Decontamination Efficacy against Biological Agents Deposited on Test Coupons of Common Indoor Materials |  | Eff | PreDecon Spore Loading | CFU / ft^2 | Constant | 17695834267.8946
BioDecon Compendium | EPA 2011 Systematic Investigation of Liquid and Fumigant Decontamination Efficacy against Biological Agents Deposited on Test Coupons of Common Indoor Materials |  | Eff | PreDecon Spore Loading | CFU / ft^2 | Constant | 17695834267.8946
BioDecon Compendium | EPA 2011 Systematic Investigation of Liquid and Fumigant Decontamination Efficacy against Biological Agents Deposited on Test Coupons of Common Indoor Materials |  | Eff | PreDecon Spore Loading | CFU / ft^2 | Constant | 17695834267.8946
BioDecon Compendium | EPA 2011 Systematic Investigation of Liquid and Fumigant Decontamination Efficacy against Biological Agents Deposited on Test Coupons of Common Indoor Materials |  | Eff | PreDecon Spore Loading | CFU / ft^2 | Constant | 6519517888.1717
BioDecon Compendium | EPA 2011 Systematic Investigation of Liquid and Fumigant Decontamination Efficacy against Biological Agents Deposited on Test Coupons of Common Indoor Materials |  | Eff | PreDecon Spore Loading | CFU / ft^2 | Constant | 6519517888.1717
BioDecon Compendium | EPA 2011 Systematic Investigation of Liquid and Fumigant Decontamination Efficacy against Biological Agents Deposited on Test Coupons of Common Indoor Materials |  | Eff | PreDecon Spore Loading | CFU / ft^2 | Constant | 6519517888.1717
BioDecon Compendium | EPA 2011 Systematic Investigation of Liquid and Fumigant Decontamination Efficacy against Biological Agents Deposited on Test Coupons of Common Indoor Materials |  | Eff | PreDecon Spore Loading | CFU / ft^2 | Constant | 6519517888.1717
BioDecon Compendium | EPA 2011 Systematic Investigation of Liquid and Fumigant Decontamination Efficacy against Biological Agents Deposited on Test Coupons of Common Indoor Materials |  | Eff | PreDecon Spore Loading | CFU / ft^2 | Constant | 6985197737.3268
BioDecon Compendium | EPA 2011 Systematic Investigation of Liquid and Fumigant Decontamination Efficacy against Biological Agents Deposited on Test Coupons of Common Indoor Materials |  | Eff | PreDecon Spore Loading | CFU / ft^2 | Constant | 6985197737.3268
BioDecon Compendium | EPA 2011 Systematic Investigation of Liquid and Fumigant Decontamination Efficacy against Biological Agents Deposited on Test Coupons of Common Indoor Materials |  | Eff | PreDecon Spore Loading | CFU / ft^2 | Constant | 6985197737.3268
BioDecon Compendium | EPA 2011 Systematic Investigation of Liquid and Fumigant Decontamination Efficacy against Biological Agents Deposited on Test Coupons of Common Indoor Materials |  | Eff | PreDecon Spore Loading | CFU / ft^2 | Constant | 6985197737.3268
BioDecon Compendium | EPA 2011 Systematic Investigation of Liquid and Fumigant Decontamination Efficacy against Biological Agents Deposited on Test Coupons of Common Indoor Materials |  | Eff | PreDecon Spore Loading | CFU / ft^2 | Constant | 6519517888.1717
BioDecon Compendium | EPA 2011 Systematic Investigation of Liquid and Fumigant Decontamination Efficacy against Biological Agents Deposited on Test Coupons of Common Indoor Materials |  | Eff | PreDecon Spore Loading | CFU / ft^2 | Constant | 6519517888.1717
BioDecon Compendium | EPA 2011 Systematic Investigation of Liquid and Fumigant Decontamination Efficacy against Biological Agents Deposited on Test Coupons of Common Indoor Materials |  | Eff | PreDecon Spore Loading | CFU / ft^2 | Constant | 6519517888.1717
BioDecon Compendium | EPA 2011 Systematic Investigation of Liquid and Fumigant Decontamination Efficacy against Biological Agents Deposited on Test Coupons of Common Indoor Materials |  | Eff | PreDecon Spore Loading | CFU / ft^2 | Constant | 6519517888.1717
BioDecon Compendium | EPA 2011 Systematic Investigation of Liquid and Fumigant Decontamination Efficacy against Biological Agents Deposited on Test Coupons of Common Indoor Materials |  | Eff | PreDecon Spore Loading | CFU / ft^2 | Constant | 6519517888.1717
BioDecon Compendium | EPA 2011 Systematic Investigation of Liquid and Fumigant Decontamination Efficacy against Biological Agents Deposited on Test Coupons of Common Indoor Materials |  | Eff | PreDecon Spore Loading | CFU / ft^2 | Constant | 6519517888.1717
BioDecon Compendium | EPA 2011 Systematic Investigation of Liquid and Fumigant Decontamination Efficacy against Biological Agents Deposited on Test Coupons of Common Indoor Materials |  | Eff | PreDecon Spore Loading | CFU / ft^2 | Constant | 6519517888.1717
BioDecon Compendium | EPA 2011 Systematic Investigation of Liquid and Fumigant Decontamination Efficacy against Biological Agents Deposited on Test Coupons of Common Indoor Materials |  | Eff | PreDecon Spore Loading | CFU / ft^2 | Constant | 6519517888.1717
BioDecon Compendium | EPA 2011 Systematic Investigation of Liquid and Fumigant Decontamination Efficacy against Biological Agents Deposited on Test Coupons of Common Indoor Materials |  | Eff | PreDecon Spore Loading | CFU / ft^2 | Constant | 6519517888.1717
BioDecon Compendium | EPA 2011 Systematic Investigation of Liquid and Fumigant Decontamination Efficacy against Biological Agents Deposited on Test Coupons of Common Indoor Materials |  | Eff | PreDecon Spore Loading | CFU / ft^2 | Constant | 6519517888.1717
BioDecon Compendium | EPA 2011 Systematic Investigation of Liquid and Fumigant Decontamination Efficacy against Biological Agents Deposited on Test Coupons of Common Indoor Materials |  | Eff | PreDecon Spore Loading | CFU / ft^2 | Constant | 6519517888.1717
BioDecon Compendium | EPA 2011 Systematic Investigation of Liquid and Fumigant Decontamination Efficacy against Biological Agents Deposited on Test Coupons of Common Indoor Materials |  | Eff | PreDecon Spore Loading | CFU / ft^2 | Constant | 6519517888.1717
BioDecon Compendium | EPA 2011 Systematic Investigation of Liquid and Fumigant Decontamination Efficacy against Biological Agents Deposited on Test Coupons of Common Indoor Materials |  | Eff | PreDecon Spore Loading | CFU / ft^2 | Constant | 6519517888.1717
BioDecon Compendium | EPA 2011 Systematic Investigation of Liquid and Fumigant Decontamination Efficacy against Biological Agents Deposited on Test Coupons of Common Indoor Materials |  | Eff | PreDecon Spore Loading | CFU / ft^2 | Constant | 6519517888.1717
BioDecon Compendium | EPA 2011 Systematic Investigation of Liquid and Fumigant Decontamination Efficacy against Biological Agents Deposited on Test Coupons of Common Indoor Materials |  | Eff | PreDecon Spore Loading | CFU / ft^2 | Constant | 6519517888.1717
BioDecon Compendium | EPA 2011 Systematic Investigation of Liquid and Fumigant Decontamination Efficacy against Biological Agents Deposited on Test Coupons of Common Indoor Materials |  | Eff | PreDecon Spore Loading | CFU / ft^2 | Constant | 6985197737.3268
BioDecon Compendium | EPA 2011 Systematic Investigation of Liquid and Fumigant Decontamination Efficacy against Biological Agents Deposited on Test Coupons of Common Indoor Materials |  | Eff | PreDecon Spore Loading | CFU / ft^2 | Constant | 6985197737.3268
BioDecon Compendium | EPA 2011 Systematic Investigation of Liquid and Fumigant Decontamination Efficacy against Biological Agents Deposited on Test Coupons of Common Indoor Materials |  | Eff | PreDecon Spore Loading | CFU / ft^2 | Constant | 6985197737.3268
BioDecon Compendium | EPA 2011 Systematic Investigation of Liquid and Fumigant Decontamination Efficacy against Biological Agents Deposited on Test Coupons of Common Indoor Materials |  | Eff | PreDecon Spore Loading | CFU / ft^2 | Constant | 6519517888.1717
BioDecon Compendium | EPA 2011 Systematic Investigation of Liquid and Fumigant Decontamination Efficacy against Biological Agents Deposited on Test Coupons of Common Indoor Materials |  | Eff | PreDecon Spore Loading | CFU / ft^2 | Constant | 6519517888.1717
BioDecon Compendium | EPA 2011 Systematic Investigation of Liquid and Fumigant Decontamination Efficacy against Biological Agents Deposited on Test Coupons of Common Indoor Materials |  | Eff | PreDecon Spore Loading | CFU / ft^2 | Constant | 6519517888.1717
BioDecon Compendium | EPA 2011 Systematic Investigation of Liquid and Fumigant Decontamination Efficacy against Biological Agents Deposited on Test Coupons of Common Indoor Materials |  | Eff | PreDecon Spore Loading | CFU / ft^2 | Constant | 6519517888.1717
BioDecon Compendium | EPA 2011 Systematic Investigation of Liquid and Fumigant Decontamination Efficacy against Biological Agents Deposited on Test Coupons of Common Indoor Materials |  | Eff | PreDecon Spore Loading | CFU / ft^2 | Constant | 6519517888.1717
BioDecon Compendium | EPA 2011 Systematic Investigation of Liquid and Fumigant Decontamination Efficacy against Biological Agents Deposited on Test Coupons of Common Indoor Materials |  | Eff | PreDecon Spore Loading | CFU / ft^2 | Constant | 6519517888.1717
BioDecon Compendium | EPA 2011 Systematic Investigation of Liquid and Fumigant Decontamination Efficacy against Biological Agents Deposited on Test Coupons of Common Indoor Materials |  | Eff | PreDecon Spore Loading | CFU / ft^2 | Constant | 6519517888.1717
BioDecon Compendium | EPA 2011 Systematic Investigation of Liquid and Fumigant Decontamination Efficacy against Biological Agents Deposited on Test Coupons of Common Indoor Materials |  | Eff | PreDecon Spore Loading | CFU / ft^2 | Constant | 6519517888.1717
BioDecon Compendium | EPA 2011 Systematic Investigation of Liquid and Fumigant Decontamination Efficacy against Biological Agents Deposited on Test Coupons of Common Indoor Materials |  | Eff | PreDecon Spore Loading | CFU / ft^2 | Constant | 6519517888.1717
BioDecon Compendium | EPA 2011 Systematic Investigation of Liquid and Fumigant Decontamination Efficacy against Biological Agents Deposited on Test Coupons of Common Indoor Materials |  | Eff | PreDecon Spore Loading | CFU / ft^2 | Constant | 37161251962.5786
BioDecon Compendium | EPA 2011 Systematic Investigation of Liquid and Fumigant Decontamination Efficacy against Biological Agents Deposited on Test Coupons of Common Indoor Materials |  | Eff | PreDecon Spore Loading | CFU / ft^2 | Constant | 37161251962.5786
BioDecon Compendium | EPA 2011 Systematic Investigation of Liquid and Fumigant Decontamination Efficacy against Biological Agents Deposited on Test Coupons of Common Indoor Materials |  | Eff | PreDecon Spore Loading | CFU / ft^2 | Constant | 37161251962.5786
BioDecon Compendium | EPA 2011 Systematic Investigation of Liquid and Fumigant Decontamination Efficacy against Biological Agents Deposited on Test Coupons of Common Indoor Materials |  | Eff | PreDecon Spore Loading | CFU / ft^2 | Constant | 17695834267.8946
BioDecon Compendium | EPA 2011 Systematic Investigation of Liquid and Fumigant Decontamination Efficacy against Biological Agents Deposited on Test Coupons of Common Indoor Materials |  | Eff | PreDecon Spore Loading | CFU / ft^2 | Constant | 17695834267.8946
BioDecon Compendium | EPA 2011 Systematic Investigation of Liquid and Fumigant Decontamination Efficacy against Biological Agents Deposited on Test Coupons of Common Indoor Materials |  | Eff | PreDecon Spore Loading | CFU / ft^2 | Constant | 17695834267.8946
BioDecon Compendium | EPA 2011 Systematic Investigation of Liquid and Fumigant Decontamination Efficacy against Biological Agents Deposited on Test Coupons of Common Indoor Materials |  | Eff | PreDecon Spore Loading | CFU / ft^2 | Constant | 27486133108.4161
BioDecon Compendium | EPA 2011 Systematic Investigation of Liquid and Fumigant Decontamination Efficacy against Biological Agents Deposited on Test Coupons of Common Indoor Materials |  | Eff | PreDecon Spore Loading | CFU / ft^2 | Constant | 27486133108.4161
BioDecon Compendium | EPA 2011 Systematic Investigation of Liquid and Fumigant Decontamination Efficacy against Biological Agents Deposited on Test Coupons of Common Indoor Materials |  | Eff | PreDecon Spore Loading | CFU / ft^2 | Constant | 27486133108.4161
BioDecon Compendium | EPA 2011 Systematic Investigation of Liquid and Fumigant Decontamination Efficacy against Biological Agents Deposited on Test Coupons of Common Indoor Materials |  | Eff | PreDecon Spore Loading | CFU / ft^2 | Constant | 37161251962.5786
BioDecon Compendium | EPA 2011 Systematic Investigation of Liquid and Fumigant Decontamination Efficacy against Biological Agents Deposited on Test Coupons of Common Indoor Materials |  | Eff | PreDecon Spore Loading | CFU / ft^2 | Constant | 37161251962.5786
BioDecon Compendium | EPA 2011 Systematic Investigation of Liquid and Fumigant Decontamination Efficacy against Biological Agents Deposited on Test Coupons of Common Indoor Materials |  | Eff | PreDecon Spore Loading | CFU / ft^2 | Constant | 37161251962.5786
BioDecon Compendium | EPA 2011 Systematic Investigation of Liquid and Fumigant Decontamination Efficacy against Biological Agents Deposited on Test Coupons of Common Indoor Materials |  | Eff | PreDecon Spore Loading | CFU / ft^2 | Constant | 37161251962.5786
BioDecon Compendium | EPA 2011 Systematic Investigation of Liquid and Fumigant Decontamination Efficacy against Biological Agents Deposited on Test Coupons of Common Indoor Materials |  | Eff | PreDecon Spore Loading | CFU / ft^2 | Constant | 37161251962.5786
BioDecon Compendium | EPA 2011 Systematic Investigation of Liquid and Fumigant Decontamination Efficacy against Biological Agents Deposited on Test Coupons of Common Indoor Materials |  | Eff | PreDecon Spore Loading | CFU / ft^2 | Constant | 17695834267.8946
BioDecon Compendium | EPA 2011 Systematic Investigation of Liquid and Fumigant Decontamination Efficacy against Biological Agents Deposited on Test Coupons of Common Indoor Materials |  | Eff | PreDecon Spore Loading | CFU / ft^2 | Constant | 6519517888.1717
BioDecon Compendium | EPA 2011 Systematic Investigation of Liquid and Fumigant Decontamination Efficacy against Biological Agents Deposited on Test Coupons of Common Indoor Materials |  | Eff | PreDecon Spore Loading | CFU / ft^2 | Constant | 6519517888.1717
BioDecon Compendium | EPA 2011 Systematic Investigation of Liquid and Fumigant Decontamination Efficacy against Biological Agents Deposited on Test Coupons of Common Indoor Materials |  | Eff | PreDecon Spore Loading | CFU / ft^2 | Constant | 6519517888.1717
BioDecon Compendium | EPA 2011 Systematic Investigation of Liquid and Fumigant Decontamination Efficacy against Biological Agents Deposited on Test Coupons of Common Indoor Materials |  | Eff | PreDecon Spore Loading | CFU / ft^2 | Constant | 6519517888.1717
BioDecon Compendium | EPA 2011 Systematic Investigation of Liquid and Fumigant Decontamination Efficacy against Biological Agents Deposited on Test Coupons of Common Indoor Materials |  | Eff | PreDecon Spore Loading | CFU / ft^2 | Constant | 6519517888.1717
BioDecon Compendium | EPA 2011 Systematic Investigation of Liquid and Fumigant Decontamination Efficacy against Biological Agents Deposited on Test Coupons of Common Indoor Materials |  | Eff | PreDecon Spore Loading | CFU / ft^2 | Constant | 6519517888.1717
BioDecon Compendium | EPA 2011 Systematic Investigation of Liquid and Fumigant Decontamination Efficacy against Biological Agents Deposited on Test Coupons of Common Indoor Materials |  | Eff | PreDecon Spore Loading | CFU / ft^2 | Constant | 6519517888.1717
BioDecon Compendium | EPA 2011 Systematic Investigation of Liquid and Fumigant Decontamination Efficacy against Biological Agents Deposited on Test Coupons of Common Indoor Materials |  | Eff | PreDecon Spore Loading | CFU / ft^2 | Constant | 6519517888.1717
BioDecon Compendium | EPA 2011 Systematic Investigation of Liquid and Fumigant Decontamination Efficacy against Biological Agents Deposited on Test Coupons of Common Indoor Materials |  | Eff | PreDecon Spore Loading | CFU / ft^2 | Constant | 6519517888.1717
BioDecon Compendium | EPA 2011 Systematic Investigation of Liquid and Fumigant Decontamination Efficacy against Biological Agents Deposited on Test Coupons of Common Indoor Materials |  | Eff | PreDecon Spore Loading | CFU / ft^2 | Constant | 6519517888.1717
BioDecon Compendium | EPA 2011 Systematic Investigation of Liquid and Fumigant Decontamination Efficacy against Biological Agents Deposited on Test Coupons of Common Indoor Materials |  | Eff | PreDecon Spore Loading | CFU / ft^2 | Constant | 6519517888.1717
BioDecon Compendium | EPA 2011 Systematic Investigation of Liquid and Fumigant Decontamination Efficacy against Biological Agents Deposited on Test Coupons of Common Indoor Materials |  | Eff | PreDecon Spore Loading | CFU / ft^2 | Constant | 6519517888.1717
BioDecon Compendium | EPA 2011 Systematic Investigation of Liquid and Fumigant Decontamination Efficacy against Biological Agents Deposited on Test Coupons of Common Indoor Materials |  | Eff | PreDecon Spore Loading | CFU / ft^2 | Constant | 6519517888.1717
BioDecon Compendium | EPA 2011 Systematic Investigation of Liquid and Fumigant Decontamination Efficacy against Biological Agents Deposited on Test Coupons of Common Indoor Materials |  | Eff | PreDecon Spore Loading | CFU / ft^2 | Constant | 6519517888.1717
BioDecon Compendium | EPA 2011 Systematic Investigation of Liquid and Fumigant Decontamination Efficacy against Biological Agents Deposited on Test Coupons of Common Indoor Materials |  | Eff | PreDecon Spore Loading | CFU / ft^2 | Constant | 6519517888.1717
BioDecon Compendium | EPA 2011 Systematic Investigation of Liquid and Fumigant Decontamination Efficacy against Biological Agents Deposited on Test Coupons of Common Indoor Materials |  | Eff | PreDecon Spore Loading | CFU / ft^2 | Constant | 6519517888.1717
BioDecon Compendium | EPA 2011 Systematic Investigation of Liquid and Fumigant Decontamination Efficacy against Biological Agents Deposited on Test Coupons of Common Indoor Materials |  | Eff | PreDecon Spore Loading | CFU / ft^2 | Constant | 6519517888.1717
BioDecon Compendium | EPA 2011 Systematic Investigation of Liquid and Fumigant Decontamination Efficacy against Biological Agents Deposited on Test Coupons of Common Indoor Materials |  | Eff | PreDecon Spore Loading | CFU / ft^2 | Constant | 6519517888.1717
BioDecon Compendium | EPA 2011 Systematic Investigation of Liquid and Fumigant Decontamination Efficacy against Biological Agents Deposited on Test Coupons of Common Indoor Materials |  | Eff | PreDecon Spore Loading | CFU / ft^2 | Constant | 6519517888.1717
BioDecon Compendium | EPA 2011 Systematic Investigation of Liquid and Fumigant Decontamination Efficacy against Biological Agents Deposited on Test Coupons of Common Indoor Materials |  | Eff | PreDecon Spore Loading | CFU / ft^2 | Constant | 6519517888.1717
BioDecon Compendium | EPA 2011 Systematic Investigation of Liquid and Fumigant Decontamination Efficacy against Biological Agents Deposited on Test Coupons of Common Indoor Materials |  | Eff | PreDecon Spore Loading | CFU / ft^2 | Constant | 6519517888.1717
BioDecon Compendium | EPA 2011 Systematic Investigation of Liquid and Fumigant Decontamination Efficacy against Biological Agents Deposited on Test Coupons of Common Indoor Materials |  | Eff | PreDecon Spore Loading | CFU / ft^2 | Constant | 6519517888.1717
BioDecon Compendium | EPA 2011 Systematic Investigation of Liquid and Fumigant Decontamination Efficacy against Biological Agents Deposited on Test Coupons of Common Indoor Materials |  | Eff | PreDecon Spore Loading | CFU / ft^2 | Constant | 6519517888.1717
BioDecon Compendium | EPA 2011 Systematic Investigation of Liquid and Fumigant Decontamination Efficacy against Biological Agents Deposited on Test Coupons of Common Indoor Materials |  | Eff | PreDecon Spore Loading | CFU / ft^2 | Constant | 6519517888.1717
BioDecon Compendium | EPA 2011 Systematic Investigation of Liquid and Fumigant Decontamination Efficacy against Biological Agents Deposited on Test Coupons of Common Indoor Materials |  | Eff | PreDecon Spore Loading | CFU / ft^2 | Constant | 6519517888.1717
BioDecon Compendium | EPA 2011 Systematic Investigation of Liquid and Fumigant Decontamination Efficacy against Biological Agents Deposited on Test Coupons of Common Indoor Materials |  | Eff | PreDecon Spore Loading | CFU / ft^2 | Constant | 6519517888.1717
BioDecon Compendium | EPA 2011 Systematic Investigation of Liquid and Fumigant Decontamination Efficacy against Biological Agents Deposited on Test Coupons of Common Indoor Materials |  | Eff | PreDecon Spore Loading | CFU / ft^2 | Constant | 6519517888.1717
BioDecon Compendium | EPA 2011 Systematic Investigation of Liquid and Fumigant Decontamination Efficacy against Biological Agents Deposited on Test Coupons of Common Indoor Materials |  | Eff | PreDecon Spore Loading | CFU / ft^2 | Constant | 6519517888.1717
BioDecon Compendium | EPA 2011 Systematic Investigation of Liquid and Fumigant Decontamination Efficacy against Biological Agents Deposited on Test Coupons of Common Indoor Materials |  | Eff | PreDecon Spore Loading | CFU / ft^2 | Constant | 6519517888.1717
BioDecon Compendium | EPA 2011 Systematic Investigation of Liquid and Fumigant Decontamination Efficacy against Biological Agents Deposited on Test Coupons of Common Indoor Materials |  | Eff | PreDecon Spore Loading | CFU / ft^2 | Constant | 6519517888.1717
BioDecon Compendium | EPA 2011 Systematic Investigation of Liquid and Fumigant Decontamination Efficacy against Biological Agents Deposited on Test Coupons of Common Indoor Materials |  | Eff | PreDecon Spore Loading | CFU / ft^2 | Constant | 6519517888.1717
BioDecon Compendium | EPA 2011 Systematic Investigation of Liquid and Fumigant Decontamination Efficacy against Biological Agents Deposited on Test Coupons of Common Indoor Materials |  | Eff | PreDecon Spore Loading | CFU / ft^2 | Constant | 6519517888.1717
BioDecon Compendium | EPA 2011 Systematic Investigation of Liquid and Fumigant Decontamination Efficacy against Biological Agents Deposited on Test Coupons of Common Indoor Materials |  | Eff | PreDecon Spore Loading | CFU / ft^2 | Constant | 6519517888.1717
BioDecon Compendium | EPA 2011 Systematic Investigation of Liquid and Fumigant Decontamination Efficacy against Biological Agents Deposited on Test Coupons of Common Indoor Materials |  | Eff | PreDecon Spore Loading | CFU / ft^2 | Constant | 6519517888.1717
BioDecon Compendium | EPA 2011 Systematic Investigation of Liquid and Fumigant Decontamination Efficacy against Biological Agents Deposited on Test Coupons of Common Indoor Materials |  | Eff | PreDecon Spore Loading | CFU / ft^2 | Constant | 6519517888.1717
BioDecon Compendium | EPA 2011 Systematic Investigation of Liquid and Fumigant Decontamination Efficacy against Biological Agents Deposited on Test Coupons of Common Indoor Materials |  | Eff | PreDecon Spore Loading | CFU / ft^2 | Constant | 6519517888.1717
BioDecon Compendium | EPA 2011 Systematic Investigation of Liquid and Fumigant Decontamination Efficacy against Biological Agents Deposited on Test Coupons of Common Indoor Materials |  | Eff | PreDecon Spore Loading | CFU / ft^2 | Constant | 6519517888.1717
BioDecon Compendium | EPA 2011 Systematic Investigation of Liquid and Fumigant Decontamination Efficacy against Biological Agents Deposited on Test Coupons of Common Indoor Materials |  | Eff | PreDecon Spore Loading | CFU / ft^2 | Constant | 6519517888.1717
BioDecon Compendium | EPA 2011 Systematic Investigation of Liquid and Fumigant Decontamination Efficacy against Biological Agents Deposited on Test Coupons of Common Indoor Materials |  | Eff | PreDecon Spore Loading | CFU / ft^2 | Constant | 6519517888.1717
BioDecon Compendium | EPA 2011 Systematic Investigation of Liquid and Fumigant Decontamination Efficacy against Biological Agents Deposited on Test Coupons of Common Indoor Materials |  | Eff | PreDecon Spore Loading | CFU / ft^2 | Constant | 6519517888.1717
BioDecon Compendium | EPA 2011 Systematic Investigation of Liquid and Fumigant Decontamination Efficacy against Biological Agents Deposited on Test Coupons of Common Indoor Materials |  | Eff | PreDecon Spore Loading | CFU / ft^2 | Constant | 6519517888.1717
BioDecon Compendium | EPA 2011 Systematic Investigation of Liquid and Fumigant Decontamination Efficacy against Biological Agents Deposited on Test Coupons of Common Indoor Materials |  | Eff | PreDecon Spore Loading | CFU / ft^2 | Constant | 6519517888.1717
BioDecon Compendium | EPA 2011 Systematic Investigation of Liquid and Fumigant Decontamination Efficacy against Biological Agents Deposited on Test Coupons of Common Indoor Materials |  | Eff | PreDecon Spore Loading | CFU / ft^2 | Constant | 6519517888.1717
BioDecon Compendium | EPA 2011 Systematic Investigation of Liquid and Fumigant Decontamination Efficacy against Biological Agents Deposited on Test Coupons of Common Indoor Materials |  | Eff | PreDecon Spore Loading | CFU / ft^2 | Constant | 6519517888.1717
BioDecon Compendium | EPA 2011 Systematic Investigation of Liquid and Fumigant Decontamination Efficacy against Biological Agents Deposited on Test Coupons of Common Indoor Materials |  | Eff | PreDecon Spore Loading | CFU / ft^2 | Constant | 6519517888.1717
BioDecon Compendium | EPA 2011 Systematic Investigation of Liquid and Fumigant Decontamination Efficacy against Biological Agents Deposited on Test Coupons of Common Indoor Materials |  | Eff | PreDecon Spore Loading | CFU / ft^2 | Constant | 6519517888.1717
BioDecon Compendium | EPA 2011 Systematic Investigation of Liquid and Fumigant Decontamination Efficacy against Biological Agents Deposited on Test Coupons of Common Indoor Materials |  | Eff | PreDecon Spore Loading | CFU / ft^2 | Constant | 6519517888.1717
BioDecon Compendium | EPA 2011 Systematic Investigation of Liquid and Fumigant Decontamination Efficacy against Biological Agents Deposited on Test Coupons of Common Indoor Materials |  | Eff | PreDecon Spore Loading | CFU / ft^2 | Constant | 6519517888.1717
BioDecon Compendium | EPA 2011 Systematic Investigation of Liquid and Fumigant Decontamination Efficacy against Biological Agents Deposited on Test Coupons of Common Indoor Materials |  | Eff | PreDecon Spore Loading | CFU / ft^2 | Constant | 6519517888.1717
BioDecon Compendium | EPA 2011 Systematic Investigation of Liquid and Fumigant Decontamination Efficacy against Biological Agents Deposited on Test Coupons of Common Indoor Materials |  | Eff | PreDecon Spore Loading | CFU / ft^2 | Constant | 6519517888.1717
BioDecon Compendium | EPA 2011 Systematic Investigation of Liquid and Fumigant Decontamination Efficacy against Biological Agents Deposited on Test Coupons of Common Indoor Materials |  | Eff | PreDecon Spore Loading | CFU / ft^2 | Constant | 6519517888.1717
BioDecon Compendium | EPA 2011 Systematic Investigation of Liquid and Fumigant Decontamination Efficacy against Biological Agents Deposited on Test Coupons of Common Indoor Materials |  | Eff | PreDecon Spore Loading | CFU / ft^2 | Constant | 6519517888.1717
BioDecon Compendium | EPA 2011 Systematic Investigation of Liquid and Fumigant Decontamination Efficacy against Biological Agents Deposited on Test Coupons of Common Indoor Materials |  | Eff | PreDecon Spore Loading | CFU / ft^2 | Constant | 6519517888.1717
BioDecon Compendium | EPA 2011 Systematic Investigation of Liquid and Fumigant Decontamination Efficacy against Biological Agents Deposited on Test Coupons of Common Indoor Materials |  | Eff | PreDecon Spore Loading | CFU / ft^2 | Constant | 6519517888.1717
BioDecon Compendium | EPA 2011 Systematic Investigation of Liquid and Fumigant Decontamination Efficacy against Biological Agents Deposited on Test Coupons of Common Indoor Materials |  | Eff | PreDecon Spore Loading | CFU / ft^2 | Constant | 6519517888.1717
BioDecon Compendium | EPA 2011 Systematic Investigation of Liquid and Fumigant Decontamination Efficacy against Biological Agents Deposited on Test Coupons of Common Indoor Materials |  | Eff | PreDecon Spore Loading | CFU / ft^2 | Constant | 6519517888.1717
BioDecon Compendium | EPA 2011 Systematic Investigation of Liquid and Fumigant Decontamination Efficacy against Biological Agents Deposited on Test Coupons of Common Indoor Materials |  | Eff | PreDecon Spore Loading | CFU / ft^2 | Constant | 6519517888.1717
BioDecon Compendium | EPA 2011 Systematic Investigation of Liquid and Fumigant Decontamination Efficacy against Biological Agents Deposited on Test Coupons of Common Indoor Materials |  | Eff | PreDecon Spore Loading | CFU / ft^2 | Constant | 6519517888.1717
BioDecon Compendium | EPA 2011 Systematic Investigation of Liquid and Fumigant Decontamination Efficacy against Biological Agents Deposited on Test Coupons of Common Indoor Materials |  | Eff | PreDecon Spore Loading | CFU / ft^2 | Constant | 6519517888.1717
BioDecon Compendium | EPA 2011 Systematic Investigation of Liquid and Fumigant Decontamination Efficacy against Biological Agents Deposited on Test Coupons of Common Indoor Materials |  | Eff | PreDecon Spore Loading | CFU / ft^2 | Constant | 6519517888.1717
BioDecon Compendium | EPA 2011 Systematic Investigation of Liquid and Fumigant Decontamination Efficacy against Biological Agents Deposited on Test Coupons of Common Indoor Materials |  | Eff | PreDecon Spore Loading | CFU / ft^2 | Constant | 6519517888.1717
BioDecon Compendium | EPA 2011 Systematic Investigation of Liquid and Fumigant Decontamination Efficacy against Biological Agents Deposited on Test Coupons of Common Indoor Materials |  | Eff | PreDecon Spore Loading | CFU / ft^2 | Constant | 6519517888.1717
BioDecon Compendium | EPA 2011 Systematic Investigation of Liquid and Fumigant Decontamination Efficacy against Biological Agents Deposited on Test Coupons of Common Indoor Materials |  | Eff | PreDecon Spore Loading | CFU / ft^2 | Constant | 6519517888.1717
BioDecon Compendium | EPA 2011 Systematic Investigation of Liquid and Fumigant Decontamination Efficacy against Biological Agents Deposited on Test Coupons of Common Indoor Materials |  | Eff | PreDecon Spore Loading | CFU / ft^2 | Constant | 6519517888.1717
BioDecon Compendium | EPA 2011 Systematic Investigation of Liquid and Fumigant Decontamination Efficacy against Biological Agents Deposited on Test Coupons of Common Indoor Materials |  | Eff | PreDecon Spore Loading | CFU / ft^2 | Constant | 6519517888.1717
BioDecon Compendium | EPA 2011 Systematic Investigation of Liquid and Fumigant Decontamination Efficacy against Biological Agents Deposited on Test Coupons of Common Indoor Materials |  | Eff | PreDecon Spore Loading | CFU / ft^2 | Constant | 6519517888.1717
BioDecon Compendium | EPA 2011 Systematic Investigation of Liquid and Fumigant Decontamination Efficacy against Biological Agents Deposited on Test Coupons of Common Indoor Materials |  | Eff | PreDecon Spore Loading | CFU / ft^2 | Constant | 6519517888.1717
BioDecon Compendium | EPA 2011 Systematic Investigation of Liquid and Fumigant Decontamination Efficacy against Biological Agents Deposited on Test Coupons of Common Indoor Materials |  | Eff | PreDecon Spore Loading | CFU / ft^2 | Constant | 6519517888.1717
BioDecon Compendium | EPA 2011 Systematic Investigation of Liquid and Fumigant Decontamination Efficacy against Biological Agents Deposited on Test Coupons of Common Indoor Materials |  | Eff | PreDecon Spore Loading | CFU / ft^2 | Constant | 6519517888.1717
BioDecon Compendium | EPA 2011 Systematic Investigation of Liquid and Fumigant Decontamination Efficacy against Biological Agents Deposited on Test Coupons of Common Indoor Materials |  | Eff | PreDecon Spore Loading | CFU / ft^2 | Constant | 6519517888.1717
BioDecon Compendium | EPA 2011 Systematic Investigation of Liquid and Fumigant Decontamination Efficacy against Biological Agents Deposited on Test Coupons of Common Indoor Materials |  | Eff | PreDecon Spore Loading | CFU / ft^2 | Constant | 6519517888.1717
BioDecon Compendium | EPA 2011 Systematic Investigation of Liquid and Fumigant Decontamination Efficacy against Biological Agents Deposited on Test Coupons of Common Indoor Materials |  | Eff | PreDecon Spore Loading | CFU / ft^2 | Constant | 6519517888.1717
BioDecon Compendium | EPA 2011 Systematic Investigation of Liquid and Fumigant Decontamination Efficacy against Biological Agents Deposited on Test Coupons of Common Indoor Materials |  | Eff | PreDecon Spore Loading | CFU / ft^2 | Constant | 6519517888.1717
BioDecon Compendium | EPA 2011 Systematic Investigation of Liquid and Fumigant Decontamination Efficacy against Biological Agents Deposited on Test Coupons of Common Indoor Materials |  | Eff | PreDecon Spore Loading | CFU / ft^2 | Constant | 6519517888.1717
BioDecon Compendium | EPA 2011 Systematic Investigation of Liquid and Fumigant Decontamination Efficacy against Biological Agents Deposited on Test Coupons of Common Indoor Materials |  | Eff | PreDecon Spore Loading | CFU / ft^2 | Constant | 6519517888.1717
BioDecon Compendium | EPA 2011 Systematic Investigation of Liquid and Fumigant Decontamination Efficacy against Biological Agents Deposited on Test Coupons of Common Indoor Materials |  | Eff | PreDecon Spore Loading | CFU / ft^2 | Constant | 6519517888.1717
BioDecon Compendium | EPA 2011 Systematic Investigation of Liquid and Fumigant Decontamination Efficacy against Biological Agents Deposited on Test Coupons of Common Indoor Materials |  | Eff | PreDecon Spore Loading | CFU / ft^2 | Constant | 6519517888.1717
BioDecon Compendium | EPA 2011 Systematic Investigation of Liquid and Fumigant Decontamination Efficacy against Biological Agents Deposited on Test Coupons of Common Indoor Materials |  | Eff | PreDecon Spore Loading | CFU / ft^2 | Constant | 6519517888.1717
BioDecon Compendium | EPA 2011 Systematic Investigation of Liquid and Fumigant Decontamination Efficacy against Biological Agents Deposited on Test Coupons of Common Indoor Materials |  | Eff | PreDecon Spore Loading | CFU / ft^2 | Constant | 6519517888.1717
BioDecon Compendium | EPA 2011 Systematic Investigation of Liquid and Fumigant Decontamination Efficacy against Biological Agents Deposited on Test Coupons of Common Indoor Materials |  | Eff | PreDecon Spore Loading | CFU / ft^2 | Constant | 6519517888.1717
BioDecon Compendium | EPA 2011 Systematic Investigation of Liquid and Fumigant Decontamination Efficacy against Biological Agents Deposited on Test Coupons of Common Indoor Materials |  | Eff | PreDecon Spore Loading | CFU / ft^2 | Constant | 6519517888.1717
BioDecon Compendium | EPA 2011 Systematic Investigation of Liquid and Fumigant Decontamination Efficacy against Biological Agents Deposited on Test Coupons of Common Indoor Materials |  | Eff | PreDecon Spore Loading | CFU / ft^2 | Constant | 6519517888.1717
BioDecon Compendium | EPA 2011 Systematic Investigation of Liquid and Fumigant Decontamination Efficacy against Biological Agents Deposited on Test Coupons of Common Indoor Materials |  | Eff | PreDecon Spore Loading | CFU / ft^2 | Constant | 6519517888.1717
BioDecon Compendium | EPA 2011 Systematic Investigation of Liquid and Fumigant Decontamination Efficacy against Biological Agents Deposited on Test Coupons of Common Indoor Materials |  | Eff | PreDecon Spore Loading | CFU / ft^2 | Constant | 6519517888.1717
BioDecon Compendium | EPA 2011 Systematic Investigation of Liquid and Fumigant Decontamination Efficacy against Biological Agents Deposited on Test Coupons of Common Indoor Materials |  | Eff | PreDecon Spore Loading | CFU / ft^2 | Constant | 6519517888.1717
BioDecon Compendium | EPA 2011 Systematic Investigation of Liquid and Fumigant Decontamination Efficacy against Biological Agents Deposited on Test Coupons of Common Indoor Materials |  | Eff | PreDecon Spore Loading | CFU / ft^2 | Constant | 6519517888.1717
BioDecon Compendium | EPA 2011 Systematic Investigation of Liquid and Fumigant Decontamination Efficacy against Biological Agents Deposited on Test Coupons of Common Indoor Materials |  | Eff | PreDecon Spore Loading | CFU / ft^2 | Constant | 6519517888.1717
BioDecon Compendium | EPA 2011 Systematic Investigation of Liquid and Fumigant Decontamination Efficacy against Biological Agents Deposited on Test Coupons of Common Indoor Materials |  | Eff | PreDecon Spore Loading | CFU / ft^2 | Constant | 6519517888.1717
BioDecon Compendium | EPA 2011 Systematic Investigation of Liquid and Fumigant Decontamination Efficacy against Biological Agents Deposited on Test Coupons of Common Indoor Materials |  | Eff | PreDecon Spore Loading | CFU / ft^2 | Constant | 6519517888.1717
BioDecon Compendium | EPA 2011 Systematic Investigation of Liquid and Fumigant Decontamination Efficacy against Biological Agents Deposited on Test Coupons of Common Indoor Materials |  | Eff | PreDecon Spore Loading | CFU / ft^2 | Constant | 6519517888.1717
BioDecon Compendium | EPA 2011 Systematic Investigation of Liquid and Fumigant Decontamination Efficacy against Biological Agents Deposited on Test Coupons of Common Indoor Materials |  | Eff | PreDecon Spore Loading | CFU / ft^2 | Constant | 6519517888.1717
BioDecon Compendium | EPA 2011 Systematic Investigation of Liquid and Fumigant Decontamination Efficacy against Biological Agents Deposited on Test Coupons of Common Indoor Materials |  | Eff | PreDecon Spore Loading | CFU / ft^2 | Constant | 6519517888.1717
BioDecon Compendium | EPA 2011 Systematic Investigation of Liquid and Fumigant Decontamination Efficacy against Biological Agents Deposited on Test Coupons of Common Indoor Materials |  | Eff | PreDecon Spore Loading | CFU / ft^2 | Constant | 6519517888.1717
BioDecon Compendium | EPA 2011 Systematic Investigation of Liquid and Fumigant Decontamination Efficacy against Biological Agents Deposited on Test Coupons of Common Indoor Materials |  | Eff | PreDecon Spore Loading | CFU / ft^2 | Constant | 6519517888.1717
BioDecon Compendium | EPA 2011 Systematic Investigation of Liquid and Fumigant Decontamination Efficacy against Biological Agents Deposited on Test Coupons of Common Indoor Materials |  | Eff | PreDecon Spore Loading | CFU / ft^2 | Constant | 6519517888.1717
BioDecon Compendium | EPA 2011 Systematic Investigation of Liquid and Fumigant Decontamination Efficacy against Biological Agents Deposited on Test Coupons of Common Indoor Materials |  | Eff | PreDecon Spore Loading | CFU / ft^2 | Constant | 6519517888.1717
BioDecon Compendium | EPA 2011 Systematic Investigation of Liquid and Fumigant Decontamination Efficacy against Biological Agents Deposited on Test Coupons of Common Indoor Materials |  | Eff | PreDecon Spore Loading | CFU / ft^2 | Constant | 6519517888.1717
BioDecon Compendium | EPA 2011 Systematic Investigation of Liquid and Fumigant Decontamination Efficacy against Biological Agents Deposited on Test Coupons of Common Indoor Materials |  | Eff | PreDecon Spore Loading | CFU / ft^2 | Constant | 6519517888.1717
BioDecon Compendium | EPA 2011 Systematic Investigation of Liquid and Fumigant Decontamination Efficacy against Biological Agents Deposited on Test Coupons of Common Indoor Materials |  | Eff | PreDecon Spore Loading | CFU / ft^2 | Constant | 6519517888.1717
BioDecon Compendium | EPA 2011 Systematic Investigation of Liquid and Fumigant Decontamination Efficacy against Biological Agents Deposited on Test Coupons of Common Indoor Materials |  | Eff | PreDecon Spore Loading | CFU / ft^2 | Constant | 6519517888.1717
BioDecon Compendium | EPA 2011 Systematic Investigation of Liquid and Fumigant Decontamination Efficacy against Biological Agents Deposited on Test Coupons of Common Indoor Materials |  | Eff | PreDecon Spore Loading | CFU / ft^2 | Constant | 6519517888.1717
BioDecon Compendium | EPA 2011 Systematic Investigation of Liquid and Fumigant Decontamination Efficacy against Biological Agents Deposited on Test Coupons of Common Indoor Materials |  | Eff | PreDecon Spore Loading | CFU / ft^2 | Constant | 6519517888.1717
BioDecon Compendium | EPA 2011 Systematic Investigation of Liquid and Fumigant Decontamination Efficacy against Biological Agents Deposited on Test Coupons of Common Indoor Materials |  | Eff | PreDecon Spore Loading | CFU / ft^2 | Constant | 6519517888.1717
BioDecon Compendium | EPA 2011 Systematic Investigation of Liquid and Fumigant Decontamination Efficacy against Biological Agents Deposited on Test Coupons of Common Indoor Materials |  | Eff | PreDecon Spore Loading | CFU / ft^2 | Constant | 6519517888.1717
BioDecon Compendium | EPA 2011 Systematic Investigation of Liquid and Fumigant Decontamination Efficacy against Biological Agents Deposited on Test Coupons of Common Indoor Materials |  | Eff | PreDecon Spore Loading | CFU / ft^2 | Constant | 6519517888.1717
BioDecon Compendium | EPA 2011 Systematic Investigation of Liquid and Fumigant Decontamination Efficacy against Biological Agents Deposited on Test Coupons of Common Indoor Materials |  | Eff | PreDecon Spore Loading | CFU / ft^2 | Constant | 6519517888.1717
BioDecon Compendium | EPA 2011 Systematic Investigation of Liquid and Fumigant Decontamination Efficacy against Biological Agents Deposited on Test Coupons of Common Indoor Materials |  | Eff | PreDecon Spore Loading | CFU / ft^2 | Constant | 6519517888.1717
BioDecon Compendium | EPA 2011 Systematic Investigation of Liquid and Fumigant Decontamination Efficacy against Biological Agents Deposited on Test Coupons of Common Indoor Materials |  | Eff | PreDecon Spore Loading | CFU / ft^2 | Constant | 6519517888.1717
BioDecon Compendium | EPA 2011 Systematic Investigation of Liquid and Fumigant Decontamination Efficacy against Biological Agents Deposited on Test Coupons of Common Indoor Materials |  | Eff | PreDecon Spore Loading | CFU / ft^2 | Constant | 6519517888.1717
BioDecon Compendium | EPA 2011 Systematic Investigation of Liquid and Fumigant Decontamination Efficacy against Biological Agents Deposited on Test Coupons of Common Indoor Materials |  | Eff | PreDecon Spore Loading | CFU / ft^2 | Constant | 6519517888.1717
BioDecon Compendium | EPA 2011 Systematic Investigation of Liquid and Fumigant Decontamination Efficacy against Biological Agents Deposited on Test Coupons of Common Indoor Materials |  | Eff | PreDecon Spore Loading | CFU / ft^2 | Constant | 6519517888.1717
BioDecon Compendium | EPA 2011 Systematic Investigation of Liquid and Fumigant Decontamination Efficacy against Biological Agents Deposited on Test Coupons of Common Indoor Materials |  | Eff | PreDecon Spore Loading | CFU / ft^2 | Constant | 6519517888.1717
BioDecon Compendium | EPA 2011 Systematic Investigation of Liquid and Fumigant Decontamination Efficacy against Biological Agents Deposited on Test Coupons of Common Indoor Materials |  | Eff | PreDecon Spore Loading | CFU / ft^2 | Constant | 6519517888.1717
BioDecon Compendium | EPA 2009 Evaluation of Liquid and Foam Technologies for the Decontamination of B. anthracis and B. subtilis on Building and Outdoor Materials: Technology Evaluation Report |  | Eff | PreDecon Spore Loading | CFU / ft^2 | Constant | 6519517888.1717
BioDecon Compendium | EPA 2009 Evaluation of Liquid and Foam Technologies for the Decontamination of B. anthracis and B. subtilis on Building and Outdoor Materials: Technology Evaluation Report |  | Eff | PreDecon Spore Loading | CFU / ft^2 | Constant | 6519517888.1717
BioDecon Compendium | EPA 2009 Evaluation of Liquid and Foam Technologies for the Decontamination of B. anthracis and B. subtilis on Building and Outdoor Materials: Technology Evaluation Report |  | Eff | PreDecon Spore Loading | CFU / ft^2 | Constant | 6519517888.1717
BioDecon Compendium | EPA 2009 Evaluation of Liquid and Foam Technologies for the Decontamination of B. anthracis and B. subtilis on Building and Outdoor Materials: Technology Evaluation Report |  | Eff | PreDecon Spore Loading | CFU / ft^2 | Constant | 6519517888.1717
BioDecon Compendium | EPA 2009 Evaluation of Liquid and Foam Technologies for the Decontamination of B. anthracis and B. subtilis on Building and Outdoor Materials: Technology Evaluation Report |  | Eff | PreDecon Spore Loading | CFU / ft^2 | Constant | 6519517888.1717
BioDecon Compendium | EPA 2009 Evaluation of Liquid and Foam Technologies for the Decontamination of B. anthracis and B. subtilis on Building and Outdoor Materials: Technology Evaluation Report |  | Eff | PreDecon Spore Loading | CFU / ft^2 | Constant | 6519517888.1717
BioDecon Compendium | EPA 2009 Evaluation of Liquid and Foam Technologies for the Decontamination of B. anthracis and B. subtilis on Building and Outdoor Materials: Technology Evaluation Report |  | Eff | PreDecon Spore Loading | CFU / ft^2 | Constant | 6519517888.1717
BioDecon Compendium | EPA 2009 Evaluation of Liquid and Foam Technologies for the Decontamination of B. anthracis and B. subtilis on Building and Outdoor Materials: Technology Evaluation Report |  | Eff | PreDecon Spore Loading | CFU / ft^2 | Constant | 6519517888.1717
BioDecon Compendium | EPA 2009 Evaluation of Liquid and Foam Technologies for the Decontamination of B. anthracis and B. subtilis on Building and Outdoor Materials: Technology Evaluation Report |  | Eff | PreDecon Spore Loading | CFU / ft^2 | Constant | 6519517888.1717
BioDecon Compendium | EPA 2009 Evaluation of Liquid and Foam Technologies for the Decontamination of B. anthracis and B. subtilis on Building and Outdoor Materials: Technology Evaluation Report |  | Eff | PreDecon Spore Loading | CFU / ft^2 | Constant | 6519517888.1717
BioDecon Compendium | EPA 2009 Evaluation of Liquid and Foam Technologies for the Decontamination of B. anthracis and B. subtilis on Building and Outdoor Materials: Technology Evaluation Report |  | Eff | PreDecon Spore Loading | CFU / ft^2 | Constant | 6519517888.1717
BioDecon Compendium | EPA 2009 Evaluation of Liquid and Foam Technologies for the Decontamination of B. anthracis and B. subtilis on Building and Outdoor Materials: Technology Evaluation Report |  | Eff | PreDecon Spore Loading | CFU / ft^2 | Constant | 6519517888.1717
BioDecon Compendium | EPA 2009 Evaluation of Liquid and Foam Technologies for the Decontamination of B. anthracis and B. subtilis on Building and Outdoor Materials: Technology Evaluation Report |  | Eff | PreDecon Spore Loading | CFU / ft^2 | Constant | 6519517888.1717
BioDecon Compendium | EPA 2009 Evaluation of Liquid and Foam Technologies for the Decontamination of B. anthracis and B. subtilis on Building and Outdoor Materials: Technology Evaluation Report |  | Eff | PreDecon Spore Loading | CFU / ft^2 | Constant | 6519517888.1717
BioDecon Compendium | EPA 2009 Evaluation of Liquid and Foam Technologies for the Decontamination of B. anthracis and B. subtilis on Building and Outdoor Materials: Technology Evaluation Report |  | Eff | PreDecon Spore Loading | CFU / ft^2 | Constant | 6519517888.1717
BioDecon Compendium | EPA 2009 Evaluation of Liquid and Foam Technologies for the Decontamination of B. anthracis and B. subtilis on Building and Outdoor Materials: Technology Evaluation Report |  | Eff | PreDecon Spore Loading | CFU / ft^2 | Constant | 6519517888.1717
BioDecon Compendium | EPA 2009 Evaluation of Liquid and Foam Technologies for the Decontamination of B. anthracis and B. subtilis on Building and Outdoor Materials: Technology Evaluation Report |  | Eff | PreDecon Spore Loading | CFU / ft^2 | Constant | 6519517888.1717
BioDecon Compendium | EPA 2009 Evaluation of Liquid and Foam Technologies for the Decontamination of B. anthracis and B. subtilis on Building and Outdoor Materials: Technology Evaluation Report |  | Eff | PreDecon Spore Loading | CFU / ft^2 | Constant | 9657290011.0651
BioDecon Compendium | EPA 2009 Evaluation of Liquid and Foam Technologies for the Decontamination of B. anthracis and B. subtilis on Building and Outdoor Materials: Technology Evaluation Report |  | Eff | PreDecon Spore Loading | CFU / ft^2 | Constant | 6519517888.1717
BioDecon Compendium | EPA 2009 Evaluation of Liquid and Foam Technologies for the Decontamination of B. anthracis and B. subtilis on Building and Outdoor Materials: Technology Evaluation Report |  | Eff | PreDecon Spore Loading | CFU / ft^2 | Constant | 6519517888.1717
BioDecon Compendium | EPA 2009 Evaluation of Liquid and Foam Technologies for the Decontamination of B. anthracis and B. subtilis on Building and Outdoor Materials: Technology Evaluation Report |  | Eff | PreDecon Spore Loading | CFU / ft^2 | Constant | 6519517888.1717
BioDecon Compendium | EPA 2009 Evaluation of Liquid and Foam Technologies for the Decontamination of B. anthracis and B. subtilis on Building and Outdoor Materials: Technology Evaluation Report |  | Eff | PreDecon Spore Loading | CFU / ft^2 | Constant | 9657290011.0651
BioDecon Compendium | EPA 2009 Evaluation of Liquid and Foam Technologies for the Decontamination of B. anthracis and B. subtilis on Building and Outdoor Materials: Technology Evaluation Report |  | Eff | PreDecon Spore Loading | CFU / ft^2 | Constant | 6519517888.1717
BioDecon Compendium | EPA 2009 Evaluation of Liquid and Foam Technologies for the Decontamination of B. anthracis and B. subtilis on Building and Outdoor Materials: Technology Evaluation Report |  | Eff | PreDecon Spore Loading | CFU / ft^2 | Constant | 6519517888.1717
BioDecon Compendium | EPA 2009 Evaluation of Liquid and Foam Technologies for the Decontamination of B. anthracis and B. subtilis on Building and Outdoor Materials: Technology Evaluation Report |  | Eff | PreDecon Spore Loading | CFU / ft^2 | Constant | 6519517888.1717
BioDecon Compendium | EPA 2009 Evaluation of Liquid and Foam Technologies for the Decontamination of B. anthracis and B. subtilis on Building and Outdoor Materials: Technology Evaluation Report |  | Eff | PreDecon Spore Loading | CFU / ft^2 | Constant | 9657290011.0651
BioDecon Compendium | EPA 2009 Evaluation of Liquid and Foam Technologies for the Decontamination of B. anthracis and B. subtilis on Building and Outdoor Materials: Technology Evaluation Report |  | Eff | PreDecon Spore Loading | CFU / ft^2 | Constant | 6519517888.1717
BioDecon Compendium | EPA 2009 Evaluation of Liquid and Foam Technologies for the Decontamination of B. anthracis and B. subtilis on Building and Outdoor Materials: Technology Evaluation Report |  | Eff | PreDecon Spore Loading | CFU / ft^2 | Constant | 6519517888.1717
BioDecon Compendium | EPA 2009 Evaluation of Liquid and Foam Technologies for the Decontamination of B. anthracis and B. subtilis on Building and Outdoor Materials: Technology Evaluation Report |  | Eff | PreDecon Spore Loading | CFU / ft^2 | Constant | 6519517888.1717
BioDecon Compendium | EPA 2009 Evaluation of Liquid and Foam Technologies for the Decontamination of B. anthracis and B. subtilis on Building and Outdoor Materials: Technology Evaluation Report |  | Eff | PreDecon Spore Loading | CFU / ft^2 | Constant | 9657290011.0651
BioDecon Compendium | EPA 2009 Evaluation of Liquid and Foam Technologies for the Decontamination of B. anthracis and B. subtilis on Building and Outdoor Materials: Technology Evaluation Report |  | Eff | PreDecon Spore Loading | CFU / ft^2 | Constant | 6519517888.1717
BioDecon Compendium | EPA 2009 Evaluation of Liquid and Foam Technologies for the Decontamination of B. anthracis and B. subtilis on Building and Outdoor Materials: Technology Evaluation Report |  | Eff | PreDecon Spore Loading | CFU / ft^2 | Constant | 6519517888.1717
BioDecon Compendium | EPA 2009 Evaluation of Liquid and Foam Technologies for the Decontamination of B. anthracis and B. subtilis on Building and Outdoor Materials: Technology Evaluation Report |  | Eff | PreDecon Spore Loading | CFU / ft^2 | Constant | 6519517888.1717
BioDecon Compendium | EPA 2009 Evaluation of Liquid and Foam Technologies for the Decontamination of B. anthracis and B. subtilis on Building and Outdoor Materials: Technology Evaluation Report |  | Eff | PreDecon Spore Loading | CFU / ft^2 | Constant | 6519517888.1717
BioDecon Compendium | EPA 2009 Evaluation of Liquid and Foam Technologies for the Decontamination of B. anthracis and B. subtilis on Building and Outdoor Materials: Technology Evaluation Report |  | Eff | PreDecon Spore Loading | CFU / ft^2 | Constant | 6519517888.1717
BioDecon Compendium | EPA 2009 Evaluation of Liquid and Foam Technologies for the Decontamination of B. anthracis and B. subtilis on Building and Outdoor Materials: Technology Evaluation Report |  | Eff | PreDecon Spore Loading | CFU / ft^2 | Constant | 6519517888.1717
BioDecon Compendium | EPA 2009 Evaluation of Liquid and Foam Technologies for the Decontamination of B. anthracis and B. subtilis on Building and Outdoor Materials: Technology Evaluation Report |  | Eff | PreDecon Spore Loading | CFU / ft^2 | Constant | 6519517888.1717
BioDecon Compendium | EPA 2009 Evaluation of Liquid and Foam Technologies for the Decontamination of B. anthracis and B. subtilis on Building and Outdoor Materials: Technology Evaluation Report |  | Eff | PreDecon Spore Loading | CFU / ft^2 | Constant | 6519517888.1717
BioDecon Compendium | EPA 2009 Evaluation of Liquid and Foam Technologies for the Decontamination of B. anthracis and B. subtilis on Building and Outdoor Materials: Technology Evaluation Report |  | Eff | PreDecon Spore Loading | CFU / ft^2 | Constant | 6519517888.1717
BioDecon Compendium | EPA 2009 Evaluation of Liquid and Foam Technologies for the Decontamination of B. anthracis and B. subtilis on Building and Outdoor Materials: Technology Evaluation Report |  | Eff | PreDecon Spore Loading | CFU / ft^2 | Constant | 6519517888.1717
BioDecon Compendium | EPA 2009 Evaluation of Liquid and Foam Technologies for the Decontamination of B. anthracis and B. subtilis on Building and Outdoor Materials: Technology Evaluation Report |  | Eff | PreDecon Spore Loading | CFU / ft^2 | Constant | 6519517888.1717
BioDecon Compendium | EPA 2009 Evaluation of Liquid and Foam Technologies for the Decontamination of B. anthracis and B. subtilis on Building and Outdoor Materials: Technology Evaluation Report |  | Eff | PreDecon Spore Loading | CFU / ft^2 | Constant | 6519517888.1717
BioDecon Compendium | EPA 2009 Evaluation of Liquid and Foam Technologies for the Decontamination of B. anthracis and B. subtilis on Building and Outdoor Materials: Technology Evaluation Report |  | Eff | PreDecon Spore Loading | CFU / ft^2 | Constant | 6519517888.1717
BioDecon Compendium | EPA 2009 Evaluation of Liquid and Foam Technologies for the Decontamination of B. anthracis and B. subtilis on Building and Outdoor Materials: Technology Evaluation Report |  | Eff | PreDecon Spore Loading | CFU / ft^2 | Constant | 6519517888.1717
BioDecon Compendium | EPA 2009 Evaluation of Liquid and Foam Technologies for the Decontamination of B. anthracis and B. subtilis on Building and Outdoor Materials: Technology Evaluation Report |  | Eff | PreDecon Spore Loading | CFU / ft^2 | Constant | 6519517888.1717
BioDecon Compendium | EPA 2009 Evaluation of Liquid and Foam Technologies for the Decontamination of B. anthracis and B. subtilis on Building and Outdoor Materials: Technology Evaluation Report |  | Eff | PreDecon Spore Loading | CFU / ft^2 | Constant | 6519517888.1717
BioDecon Compendium | EPA 2009 Evaluation of Liquid and Foam Technologies for the Decontamination of B. anthracis and B. subtilis on Building and Outdoor Materials: Technology Evaluation Report |  | Eff | PreDecon Spore Loading | CFU / ft^2 | Constant | 6519517888.1717
BioDecon Compendium | EPA 2009 Evaluation of Liquid and Foam Technologies for the Decontamination of B. anthracis and B. subtilis on Building and Outdoor Materials: Technology Evaluation Report |  | Eff | PreDecon Spore Loading | CFU / ft^2 | Constant | 6519517888.1717
BioDecon Compendium | EPA 2009 Evaluation of Liquid and Foam Technologies for the Decontamination of B. anthracis and B. subtilis on Building and Outdoor Materials: Technology Evaluation Report |  | Eff | PreDecon Spore Loading | CFU / ft^2 | Constant | 6519517888.1717
BioDecon Compendium | EPA 2009 Evaluation of Liquid and Foam Technologies for the Decontamination of B. anthracis and B. subtilis on Building and Outdoor Materials: Technology Evaluation Report |  | Eff | PreDecon Spore Loading | CFU / ft^2 | Constant | 6519517888.1717
BioDecon Compendium | EPA 2009 Evaluation of Liquid and Foam Technologies for the Decontamination of B. anthracis and B. subtilis on Building and Outdoor Materials: Technology Evaluation Report |  | Eff | PreDecon Spore Loading | CFU / ft^2 | Constant | 6519517888.1717
BioDecon Compendium | EPA 2009 Evaluation of Liquid and Foam Technologies for the Decontamination of B. anthracis and B. subtilis on Building and Outdoor Materials: Technology Evaluation Report |  | Eff | PreDecon Spore Loading | CFU / ft^2 | Constant | 6519517888.1717
BioDecon Compendium | EPA 2009 Evaluation of Liquid and Foam Technologies for the Decontamination of B. anthracis and B. subtilis on Building and Outdoor Materials: Technology Evaluation Report |  | Eff | PreDecon Spore Loading | CFU / ft^2 | Constant | 6519517888.1717
BioDecon Compendium | EPA 2009 Evaluation of Liquid and Foam Technologies for the Decontamination of B. anthracis and B. subtilis on Building and Outdoor Materials: Technology Evaluation Report |  | Eff | PreDecon Spore Loading | CFU / ft^2 | Constant | 6519517888.1717
BioDecon Compendium | EPA 2009 Evaluation of Liquid and Foam Technologies for the Decontamination of B. anthracis and B. subtilis on Building and Outdoor Materials: Technology Evaluation Report |  | Eff | PreDecon Spore Loading | CFU / ft^2 | Constant | 6519517888.1717
BioDecon Compendium | EPA 2009 Evaluation of Liquid and Foam Technologies for the Decontamination of B. anthracis and B. subtilis on Building and Outdoor Materials: Technology Evaluation Report |  | Eff | PreDecon Spore Loading | CFU / ft^2 | Constant | 6519517888.1717
BioDecon Compendium | EPA 2009 Evaluation of Liquid and Foam Technologies for the Decontamination of B. anthracis and B. subtilis on Building and Outdoor Materials: Technology Evaluation Report |  | Eff | PreDecon Spore Loading | CFU / ft^2 | Constant | 6519517888.1717
BioDecon Compendium | EPA 2009 Evaluation of Liquid and Foam Technologies for the Decontamination of B. anthracis and B. subtilis on Building and Outdoor Materials: Technology Evaluation Report |  | Eff | PreDecon Spore Loading | CFU / ft^2 | Constant | 6519517888.1717
BioDecon Compendium | EPA 2009 Evaluation of Liquid and Foam Technologies for the Decontamination of B. anthracis and B. subtilis on Building and Outdoor Materials: Technology Evaluation Report |  | Eff | PreDecon Spore Loading | CFU / ft^2 | Constant | 6519517888.1717
BioDecon Compendium | EPA 2009 Evaluation of Liquid and Foam Technologies for the Decontamination of B. anthracis and B. subtilis on Building and Outdoor Materials: Technology Evaluation Report |  | Eff | PreDecon Spore Loading | CFU / ft^2 | Constant | 6519517888.1717
BioDecon Compendium | EPA 2009 Evaluation of Liquid and Foam Technologies for the Decontamination of B. anthracis and B. subtilis on Building and Outdoor Materials: Technology Evaluation Report |  | Eff | PreDecon Spore Loading | CFU / ft^2 | Constant | 6519517888.1717
BioDecon Compendium | EPA 2009 Evaluation of Liquid and Foam Technologies for the Decontamination of B. anthracis and B. subtilis on Building and Outdoor Materials: Technology Evaluation Report |  | Eff | PreDecon Spore Loading | CFU / ft^2 | Constant | 6519517888.1717
BioDecon Compendium | EPA 2009 Evaluation of Liquid and Foam Technologies for the Decontamination of B. anthracis and B. subtilis on Building and Outdoor Materials: Technology Evaluation Report |  | Eff | PreDecon Spore Loading | CFU / ft^2 | Constant | 6519517888.1717
BioDecon Compendium | EPA 2009 Evaluation of Liquid and Foam Technologies for the Decontamination of B. anthracis and B. subtilis on Building and Outdoor Materials: Technology Evaluation Report |  | Eff | PreDecon Spore Loading | CFU / ft^2 | Constant | 6519517888.1717
BioDecon Compendium | EPA 2009 Evaluation of Liquid and Foam Technologies for the Decontamination of B. anthracis and B. subtilis on Building and Outdoor Materials: Technology Evaluation Report |  | Eff | PreDecon Spore Loading | CFU / ft^2 | Constant | 6519517888.1717
BioDecon Compendium | EPA 2009 Evaluation of Liquid and Foam Technologies for the Decontamination of B. anthracis and B. subtilis on Building and Outdoor Materials: Technology Evaluation Report |  | Eff | PreDecon Spore Loading | CFU / ft^2 | Constant | 6519517888.1717
BioDecon Compendium | EPA 2009 Evaluation of Liquid and Foam Technologies for the Decontamination of B. anthracis and B. subtilis on Building and Outdoor Materials: Technology Evaluation Report |  | Eff | PreDecon Spore Loading | CFU / ft^2 | Constant | 6519517888.1717
BioDecon Compendium | EPA 2009 Evaluation of Liquid and Foam Technologies for the Decontamination of B. anthracis and B. subtilis on Building and Outdoor Materials: Technology Evaluation Report |  | Eff | PreDecon Spore Loading | CFU / ft^2 | Constant | 6519517888.1717
BioDecon Compendium | EPA 2009 Evaluation of Liquid and Foam Technologies for the Decontamination of B. anthracis and B. subtilis on Building and Outdoor Materials: Technology Evaluation Report |  | Eff | PreDecon Spore Loading | CFU / ft^2 | Constant | 6519517888.1717
BioDecon Compendium | EPA 2009 Evaluation of Liquid and Foam Technologies for the Decontamination of B. anthracis and B. subtilis on Building and Outdoor Materials: Technology Evaluation Report |  | Eff | PreDecon Spore Loading | CFU / ft^2 | Constant | 6519517888.1717
BioDecon Compendium | EPA 2009 Evaluation of Liquid and Foam Technologies for the Decontamination of B. anthracis and B. subtilis on Building and Outdoor Materials: Technology Evaluation Report |  | Eff | PreDecon Spore Loading | CFU / ft^2 | Constant | 6519517888.1717
BioDecon Compendium | EPA 2009 Evaluation of Liquid and Foam Technologies for the Decontamination of B. anthracis and B. subtilis on Building and Outdoor Materials: Technology Evaluation Report |  | Eff | PreDecon Spore Loading | CFU / ft^2 | Constant | 6519517888.1717
BioDecon Compendium | EPA 2009 Evaluation of Liquid and Foam Technologies for the Decontamination of B. anthracis and B. subtilis on Building and Outdoor Materials: Technology Evaluation Report |  | Eff | PreDecon Spore Loading | CFU / ft^2 | Constant | 6519517888.1717
BioDecon Compendium | EPA 2009 Evaluation of Liquid and Foam Technologies for the Decontamination of B. anthracis and B. subtilis on Building and Outdoor Materials: Technology Evaluation Report |  | Eff | PreDecon Spore Loading | CFU / ft^2 | Constant | 6519517888.1717
BioDecon Compendium | EPA 2009 Evaluation of Liquid and Foam Technologies for the Decontamination of B. anthracis and B. subtilis on Building and Outdoor Materials: Technology Evaluation Report |  | Eff | PreDecon Spore Loading | CFU / ft^2 | Constant | 6519517888.1717
BioDecon Compendium | EPA 2009 Evaluation of Liquid and Foam Technologies for the Decontamination of B. anthracis and B. subtilis on Building and Outdoor Materials: Technology Evaluation Report |  | Eff | PreDecon Spore Loading | CFU / ft^2 | Constant | 6519517888.1717
BioDecon Compendium | EPA 2009 Evaluation of Liquid and Foam Technologies for the Decontamination of B. anthracis and B. subtilis on Building and Outdoor Materials: Technology Evaluation Report |  | Eff | PreDecon Spore Loading | CFU / ft^2 | Constant | 6519517888.1717
BioDecon Compendium | EPA 2009 Evaluation of Liquid and Foam Technologies for the Decontamination of B. anthracis and B. subtilis on Building and Outdoor Materials: Technology Evaluation Report |  | Eff | PreDecon Spore Loading | CFU / ft^2 | Constant | 6519517888.1717
BioDecon Compendium | EPA 2009 Evaluation of Liquid and Foam Technologies for the Decontamination of B. anthracis and B. subtilis on Building and Outdoor Materials: Technology Evaluation Report |  | Eff | PreDecon Spore Loading | CFU / ft^2 | Constant | 6519517888.1717
BioDecon Compendium | EPA 2009 Evaluation of Liquid and Foam Technologies for the Decontamination of B. anthracis and B. subtilis on Building and Outdoor Materials: Technology Evaluation Report |  | Eff | PreDecon Spore Loading | CFU / ft^2 | Constant | 6519517888.1717
BioDecon Compendium | EPA 2009 Evaluation of Liquid and Foam Technologies for the Decontamination of B. anthracis and B. subtilis on Building and Outdoor Materials: Technology Evaluation Report |  | Eff | PreDecon Spore Loading | CFU / ft^2 | Constant | 6519517888.1717
BioDecon Compendium | EPA 2009 Evaluation of Liquid and Foam Technologies for the Decontamination of B. anthracis and B. subtilis on Building and Outdoor Materials: Technology Evaluation Report |  | Eff | PreDecon Spore Loading | CFU / ft^2 | Constant | 6519517888.1717
BioDecon Compendium | EPA 2009 Evaluation of Liquid and Foam Technologies for the Decontamination of B. anthracis and B. subtilis on Building and Outdoor Materials: Technology Evaluation Report |  | Eff | PreDecon Spore Loading | CFU / ft^2 | Constant | 6519517888.1717
BioDecon Compendium | EPA 2009 Evaluation of Liquid and Foam Technologies for the Decontamination of B. anthracis and B. subtilis on Building and Outdoor Materials: Technology Evaluation Report |  | Eff | PreDecon Spore Loading | CFU / ft^2 | Constant | 6519517888.1717
BioDecon Compendium | EPA 2009 Evaluation of Liquid and Foam Technologies for the Decontamination of B. anthracis and B. subtilis on Building and Outdoor Materials: Technology Evaluation Report |  | Eff | PreDecon Spore Loading | CFU / ft^2 | Constant | 6519517888.1717
BioDecon Compendium | EPA 2009 Evaluation of Liquid and Foam Technologies for the Decontamination of B. anthracis and B. subtilis on Building and Outdoor Materials: Technology Evaluation Report |  | Eff | PreDecon Spore Loading | CFU / ft^2 | Constant | 6519517888.1717
BioDecon Compendium | EPA 2010 Biological Agent Decontamination Technology Testing |  | Eff | PreDecon Spore Loading | CFU / ft^2 | Constant | 6519517888.1717
BioDecon Compendium | EPA 2010 Biological Agent Decontamination Technology Testing |  | Eff | PreDecon Spore Loading | CFU / ft^2 | Constant | 6519517888.1717
BioDecon Compendium | EPA 2010 Biological Agent Decontamination Technology Testing |  | Eff | PreDecon Spore Loading | CFU / ft^2 | Constant | 6519517888.1717
BioDecon Compendium | EPA 2010 Biological Agent Decontamination Technology Testing |  | Eff | PreDecon Spore Loading | CFU / ft^2 | Constant | 6519517888.1717
BioDecon Compendium | EPA 2010 Biological Agent Decontamination Technology Testing |  | Eff | PreDecon Spore Loading | CFU / ft^2 | Constant | 6519517888.1717
BioDecon Compendium | EPA 2010 Biological Agent Decontamination Technology Testing |  | Eff | PreDecon Spore Loading | CFU / ft^2 | Constant | 6519517888.1717
BioDecon Compendium | EPA 2010 Biological Agent Decontamination Technology Testing |  | Eff | PreDecon Spore Loading | CFU / ft^2 | Constant | 6519517888.1717
BioDecon Compendium | EPA 2010 Biological Agent Decontamination Technology Testing |  | Eff | PreDecon Spore Loading | CFU / ft^2 | Constant | 6519517888.1717
BioDecon Compendium | EPA 2010 Biological Agent Decontamination Technology Testing |  | Eff | PreDecon Spore Loading | CFU / ft^2 | Constant | 6519517888.1717
BioDecon Compendium | EPA 2010 Biological Agent Decontamination Technology Testing |  | Eff | PreDecon Spore Loading | CFU / ft^2 | Constant | 6519517888.1717
BioDecon Compendium | EPA 2010 Biological Agent Decontamination Technology Testing |  | Eff | PreDecon Spore Loading | CFU / ft^2 | Constant | 6519517888.1717
BioDecon Compendium | EPA 2010 Biological Agent Decontamination Technology Testing |  | Eff | PreDecon Spore Loading | CFU / ft^2 | Constant | 6519517888.1717
BioDecon Compendium | EPA 2010 Biological Agent Decontamination Technology Testing |  | Eff | PreDecon Spore Loading | CFU / ft^2 | Constant | 6519517888.1717
BioDecon Compendium | EPA 2010 Biological Agent Decontamination Technology Testing |  | Eff | PreDecon Spore Loading | CFU / ft^2 | Constant | 6519517888.1717
BioDecon Compendium | EPA 2010 Biological Agent Decontamination Technology Testing |  | Eff | PreDecon Spore Loading | CFU / ft^2 | Constant | 6519517888.1717
BioDecon Compendium | EPA 2010 Biological Agent Decontamination Technology Testing |  | Eff | PreDecon Spore Loading | CFU / ft^2 | Constant | 6519517888.1717
BioDecon Compendium | EPA 2010 Biological Agent Decontamination Technology Testing |  | Eff | PreDecon Spore Loading | CFU / ft^2 | Constant | 6519517888.1717
BioDecon Compendium | EPA 2010 Biological Agent Decontamination Technology Testing |  | Eff | PreDecon Spore Loading | CFU / ft^2 | Constant | 6519517888.1717
BioDecon Compendium | EPA 2010 Biological Agent Decontamination Technology Testing |  | Eff | PreDecon Spore Loading | CFU / ft^2 | Constant | 6519517888.1717
BioDecon Compendium | EPA 2010 Biological Agent Decontamination Technology Testing |  | Eff | PreDecon Spore Loading | CFU / ft^2 | Constant | 6519517888.1717
BioDecon Compendium | EPA 2010 Biological Agent Decontamination Technology Testing |  | Eff | PreDecon Spore Loading | CFU / ft^2 | Constant | 6519517888.1717
BioDecon Compendium | EPA 2010 Biological Agent Decontamination Technology Testing |  | Eff | PreDecon Spore Loading | CFU / ft^2 | Constant | 6519517888.1717
BioDecon Compendium | EPA 2010 Biological Agent Decontamination Technology Testing |  | Eff | PreDecon Spore Loading | CFU / ft^2 | Constant | 6519517888.1717
BioDecon Compendium | EPA 2010 Biological Agent Decontamination Technology Testing |  | Eff | PreDecon Spore Loading | CFU / ft^2 | Constant | 6519517888.1717
BioDecon Compendium | EPA 2010 Biological Agent Decontamination Technology Testing |  | Eff | PreDecon Spore Loading | CFU / ft^2 | Constant | 6519517888.1717
BioDecon Compendium | EPA 2010 Biological Agent Decontamination Technology Testing |  | Eff | PreDecon Spore Loading | CFU / ft^2 | Constant | 6519517888.1717
BioDecon Compendium | EPA 2010 Biological Agent Decontamination Technology Testing |  | Eff | PreDecon Spore Loading | CFU / ft^2 | Constant | 6519517888.1717
BioDecon Compendium | EPA 2010 Biological Agent Decontamination Technology Testing |  | Eff | PreDecon Spore Loading | CFU / ft^2 | Constant | 6519517888.1717
BioDecon Compendium | EPA 2010 Biological Agent Decontamination Technology Testing |  | Eff | PreDecon Spore Loading | CFU / ft^2 | Constant | 6519517888.1717
BioDecon Compendium | EPA 2010 Biological Agent Decontamination Technology Testing |  | Eff | PreDecon Spore Loading | CFU / ft^2 | Constant | 6519517888.1717
BioDecon Compendium | EPA 2010 Biological Agent Decontamination Technology Testing |  | Eff | PreDecon Spore Loading | CFU / ft^2 | Constant | 6519517888.1717
BioDecon Compendium | EPA 2010 Biological Agent Decontamination Technology Testing |  | Eff | PreDecon Spore Loading | CFU / ft^2 | Constant | 6519517888.1717
BioDecon Compendium | EPA 2010 Biological Agent Decontamination Technology Testing |  | Eff | PreDecon Spore Loading | CFU / ft^2 | Constant | 6519517888.1717
BioDecon Compendium | EPA 2010 Biological Agent Decontamination Technology Testing |  | Eff | PreDecon Spore Loading | CFU / ft^2 | Constant | 6519517888.1717
BioDecon Compendium | EPA 2010 Biological Agent Decontamination Technology Testing |  | Eff | PreDecon Spore Loading | CFU / ft^2 | Constant | 6519517888.1717
BioDecon Compendium | EPA 2010 Biological Agent Decontamination Technology Testing |  | Eff | PreDecon Spore Loading | CFU / ft^2 | Constant | 6519517888.1717
BioDecon Compendium | EPA 2010 Biological Agent Decontamination Technology Testing |  | Eff | PreDecon Spore Loading | CFU / ft^2 | Constant | 6519517888.1717
BioDecon Compendium | EPA 2010 Biological Agent Decontamination Technology Testing |  | Eff | PreDecon Spore Loading | CFU / ft^2 | Constant | 6519517888.1717
BioDecon Compendium | EPA 2010 Biological Agent Decontamination Technology Testing |  | Eff | PreDecon Spore Loading | CFU / ft^2 | Constant | 6519517888.1717
BioDecon Compendium | EPA 2010 Biological Agent Decontamination Technology Testing |  | Eff | PreDecon Spore Loading | CFU / ft^2 | Constant | 6519517888.1717
BioDecon Compendium | EPA 2010 Biological Agent Decontamination Technology Testing |  | Eff | PreDecon Spore Loading | CFU / ft^2 | Constant | 6519517888.1717
BioDecon Compendium | EPA 2010 Biological Agent Decontamination Technology Testing |  | Eff | PreDecon Spore Loading | CFU / ft^2 | Constant | 6519517888.1717
BioDecon Compendium | EPA 2010 Biological Agent Decontamination Technology Testing |  | Eff | PreDecon Spore Loading | CFU / ft^2 | Constant | 6519517888.1717
BioDecon Compendium | EPA 2010 Biological Agent Decontamination Technology Testing |  | Eff | PreDecon Spore Loading | CFU / ft^2 | Constant | 6519517888.1717
BioDecon Compendium | EPA 2010 Biological Agent Decontamination Technology Testing |  | Eff | PreDecon Spore Loading | CFU / ft^2 | Constant | 6519517888.1717
BioDecon Compendium | EPA 2010 Biological Agent Decontamination Technology Testing |  | Eff | PreDecon Spore Loading | CFU / ft^2 | Constant | 6519517888.1717
BioDecon Compendium | EPA 2010 Biological Agent Decontamination Technology Testing |  | Eff | PreDecon Spore Loading | CFU / ft^2 | Constant | 6519517888.1717
BioDecon Compendium | EPA 2010 Biological Agent Decontamination Technology Testing |  | Eff | PreDecon Spore Loading | CFU / ft^2 | Constant | 6519517888.1717
BioDecon Compendium | EPA 2010 Biological Agent Decontamination Technology Testing |  | Eff | PreDecon Spore Loading | CFU / ft^2 | Constant | 6519517888.1717
BioDecon Compendium | EPA 2010 Biological Agent Decontamination Technology Testing |  | Eff | PreDecon Spore Loading | CFU / ft^2 | Constant | 6519517888.1717
BioDecon Compendium | EPA 2010 Biological Agent Decontamination Technology Testing |  | Eff | PreDecon Spore Loading | CFU / ft^2 | Constant | 6519517888.1717
BioDecon Compendium | EPA 2010 Biological Agent Decontamination Technology Testing |  | Eff | PreDecon Spore Loading | CFU / ft^2 | Constant | 6519517888.1717
BioDecon Compendium | EPA 2010 Biological Agent Decontamination Technology Testing |  | Eff | PreDecon Spore Loading | CFU / ft^2 | Constant | 6519517888.1717
BioDecon Compendium | EPA 2010 Biological Agent Decontamination Technology Testing |  | Eff | PreDecon Spore Loading | CFU / ft^2 | Constant | 6519517888.1717
BioDecon Compendium | EPA 2010 Biological Agent Decontamination Technology Testing |  | Eff | PreDecon Spore Loading | CFU / ft^2 | Constant | 6519517888.1717
BioDecon Compendium | EPA 2010 Biological Agent Decontamination Technology Testing |  | Eff | PreDecon Spore Loading | CFU / ft^2 | Constant | 6519517888.1717
BioDecon Compendium | EPA 2010 Biological Agent Decontamination Technology Testing |  | Eff | PreDecon Spore Loading | CFU / ft^2 | Constant | 6519517888.1717
BioDecon Compendium | EPA 2010 Biological Agent Decontamination Technology Testing |  | Eff | PreDecon Spore Loading | CFU / ft^2 | Constant | 6519517888.1717
BioDecon Compendium | EPA 2010 Biological Agent Decontamination Technology Testing |  | Eff | PreDecon Spore Loading | CFU / ft^2 | Constant | 6519517888.1717
BioDecon Compendium | EPA 2010 Biological Agent Decontamination Technology Testing |  | Eff | PreDecon Spore Loading | CFU / ft^2 | Constant | 6519517888.1717
BioDecon Compendium | Rogers 2006 Technology Evaluation Report: Evaluation of Spray-Applied Sporicidal Decontamination Technologies |  | Eff | PreDecon Spore Loading | CFU / ft^2 | Constant | 6519517888.1717
BioDecon Compendium | Rogers 2006 Technology Evaluation Report: Evaluation of Spray-Applied Sporicidal Decontamination Technologies |  | Eff | PreDecon Spore Loading | CFU / ft^2 | Constant | 6519517888.1717
BioDecon Compendium | Rogers 2006 Technology Evaluation Report: Evaluation of Spray-Applied Sporicidal Decontamination Technologies |  | Eff | PreDecon Spore Loading | CFU / ft^2 | Constant | 6519517888.1717
BioDecon Compendium | Rogers 2006 Technology Evaluation Report: Evaluation of Spray-Applied Sporicidal Decontamination Technologies |  | Eff | PreDecon Spore Loading | CFU / ft^2 | Constant | 6519517888.1717
BioDecon Compendium | Rogers 2006 Technology Evaluation Report: Evaluation of Spray-Applied Sporicidal Decontamination Technologies |  | Eff | PreDecon Spore Loading | CFU / ft^2 | Constant | 6519517888.1717
BioDecon Compendium | Rogers 2006 Technology Evaluation Report: Evaluation of Spray-Applied Sporicidal Decontamination Technologies |  | Eff | PreDecon Spore Loading | CFU / ft^2 | Constant | 6519517888.1717
BioDecon Compendium | Rogers 2006 Technology Evaluation Report: Evaluation of Spray-Applied Sporicidal Decontamination Technologies |  | Eff | PreDecon Spore Loading | CFU / ft^2 | Constant | 6519517888.1717
BioDecon Compendium | Rogers 2006 Technology Evaluation Report: Evaluation of Spray-Applied Sporicidal Decontamination Technologies |  | Eff | PreDecon Spore Loading | CFU / ft^2 | Constant | 6519517888.1717
BioDecon Compendium | Rogers 2006 Technology Evaluation Report: Evaluation of Spray-Applied Sporicidal Decontamination Technologies |  | Eff | PreDecon Spore Loading | CFU / ft^2 | Constant | 6519517888.1717
BioDecon Compendium | Rogers 2006 Technology Evaluation Report: Evaluation of Spray-Applied Sporicidal Decontamination Technologies |  | Eff | PreDecon Spore Loading | CFU / ft^2 | Constant | 6519517888.1717
BioDecon Compendium | Rogers 2006 Technology Evaluation Report: Evaluation of Spray-Applied Sporicidal Decontamination Technologies |  | Eff | PreDecon Spore Loading | CFU / ft^2 | Constant | 6519517888.1717
BioDecon Compendium | Rogers 2006 Technology Evaluation Report: Evaluation of Spray-Applied Sporicidal Decontamination Technologies |  | Eff | PreDecon Spore Loading | CFU / ft^2 | Constant | 6519517888.1717
BioDecon Compendium | Rogers 2006 Technology Evaluation Report: Evaluation of Spray-Applied Sporicidal Decontamination Technologies |  | Eff | PreDecon Spore Loading | CFU / ft^2 | Constant | 6519517888.1717
BioDecon Compendium | Rogers 2006 Technology Evaluation Report: Evaluation of Spray-Applied Sporicidal Decontamination Technologies |  | Eff | PreDecon Spore Loading | CFU / ft^2 | Constant | 6519517888.1717
BioDecon Compendium | Rogers 2006 Technology Evaluation Report: Evaluation of Spray-Applied Sporicidal Decontamination Technologies |  | Eff | PreDecon Spore Loading | CFU / ft^2 | Constant | 6519517888.1717
BioDecon Compendium | Rogers 2006 Technology Evaluation Report: Evaluation of Spray-Applied Sporicidal Decontamination Technologies |  | Eff | PreDecon Spore Loading | CFU / ft^2 | Constant | 6519517888.1717
BioDecon Compendium | Rogers 2006 Technology Evaluation Report: Evaluation of Spray-Applied Sporicidal Decontamination Technologies |  | Eff | PreDecon Spore Loading | CFU / ft^2 | Constant | 6519517888.1717
BioDecon Compendium | Rogers 2006 Technology Evaluation Report: Evaluation of Spray-Applied Sporicidal Decontamination Technologies |  | Eff | PreDecon Spore Loading | CFU / ft^2 | Constant | 6519517888.1717
BioDecon Compendium | Rogers 2006 Technology Evaluation Report: Evaluation of Spray-Applied Sporicidal Decontamination Technologies |  | Eff | PreDecon Spore Loading | CFU / ft^2 | Constant | 6519517888.1717
BioDecon Compendium | Rogers 2006 Technology Evaluation Report: Evaluation of Spray-Applied Sporicidal Decontamination Technologies |  | Eff | PreDecon Spore Loading | CFU / ft^2 | Constant | 6519517888.1717
BioDecon Compendium | Rogers 2006 Technology Evaluation Report: Evaluation of Spray-Applied Sporicidal Decontamination Technologies |  | Eff | PreDecon Spore Loading | CFU / ft^2 | Constant | 6519517888.1717
BioDecon Compendium | Rogers 2006 Technology Evaluation Report: Evaluation of Spray-Applied Sporicidal Decontamination Technologies |  | Eff | PreDecon Spore Loading | CFU / ft^2 | Constant | 6519517888.1717
BioDecon Compendium | Rogers 2006 Technology Evaluation Report: Evaluation of Spray-Applied Sporicidal Decontamination Technologies |  | Eff | PreDecon Spore Loading | CFU / ft^2 | Constant | 6519517888.1717
BioDecon Compendium | Rogers 2006 Technology Evaluation Report: Evaluation of Spray-Applied Sporicidal Decontamination Technologies |  | Eff | PreDecon Spore Loading | CFU / ft^2 | Constant | 6519517888.1717
BioDecon Compendium | Rogers 2006 Technology Evaluation Report: Evaluation of Spray-Applied Sporicidal Decontamination Technologies |  | Eff | PreDecon Spore Loading | CFU / ft^2 | Constant | 6519517888.1717
BioDecon Compendium | Rogers 2006 Technology Evaluation Report: Evaluation of Spray-Applied Sporicidal Decontamination Technologies |  | Eff | PreDecon Spore Loading | CFU / ft^2 | Constant | 6519517888.1717
BioDecon Compendium | Rogers 2006 Technology Evaluation Report: Evaluation of Spray-Applied Sporicidal Decontamination Technologies |  | Eff | PreDecon Spore Loading | CFU / ft^2 | Constant | 6519517888.1717
BioDecon Compendium | Rogers 2006 Technology Evaluation Report: Evaluation of Spray-Applied Sporicidal Decontamination Technologies |  | Eff | PreDecon Spore Loading | CFU / ft^2 | Constant | 6519517888.1717
BioDecon Compendium | Rogers 2006 Technology Evaluation Report: Evaluation of Spray-Applied Sporicidal Decontamination Technologies |  | Eff | PreDecon Spore Loading | CFU / ft^2 | Constant | 6519517888.1717
BioDecon Compendium | Rogers 2006 Technology Evaluation Report: Evaluation of Spray-Applied Sporicidal Decontamination Technologies |  | Eff | PreDecon Spore Loading | CFU / ft^2 | Constant | 6519517888.1717
BioDecon Compendium | Rogers 2006 Technology Evaluation Report: Evaluation of Spray-Applied Sporicidal Decontamination Technologies |  | Eff | PreDecon Spore Loading | CFU / ft^2 | Constant | 6519517888.1717
BioDecon Compendium | Rogers 2006 Technology Evaluation Report: Evaluation of Spray-Applied Sporicidal Decontamination Technologies |  | Eff | PreDecon Spore Loading | CFU / ft^2 | Constant | 6519517888.1717
BioDecon Compendium | Rogers 2006 Technology Evaluation Report: Evaluation of Spray-Applied Sporicidal Decontamination Technologies |  | Eff | PreDecon Spore Loading | CFU / ft^2 | Constant | 6519517888.1717
BioDecon Compendium | Rogers 2006 Technology Evaluation Report: Evaluation of Spray-Applied Sporicidal Decontamination Technologies |  | Eff | PreDecon Spore Loading | CFU / ft^2 | Constant | 6519517888.1717
BioDecon Compendium | Rogers 2006 Technology Evaluation Report: Evaluation of Spray-Applied Sporicidal Decontamination Technologies |  | Eff | PreDecon Spore Loading | CFU / ft^2 | Constant | 6519517888.1717
BioDecon Compendium | Rogers 2006 Technology Evaluation Report: Evaluation of Spray-Applied Sporicidal Decontamination Technologies |  | Eff | PreDecon Spore Loading | CFU / ft^2 | Constant | 6519517888.1717
BioDecon Compendium | Rogers 2006 Technology Evaluation Report: Evaluation of Spray-Applied Sporicidal Decontamination Technologies |  | Eff | PreDecon Spore Loading | CFU / ft^2 | Constant | 6519517888.1717
BioDecon Compendium | Rogers 2006 Technology Evaluation Report: Evaluation of Spray-Applied Sporicidal Decontamination Technologies |  | Eff | PreDecon Spore Loading | CFU / ft^2 | Constant | 6519517888.1717
BioDecon Compendium | Rogers 2006 Technology Evaluation Report on Evaluation of Chlorine Dioxide Gas Generator |  | Eff | PreDecon Spore Loading | CFU / ft^2 | Constant | 6519517888.1717
BioDecon Compendium | Rogers 2006 Technology Evaluation Report on Evaluation of Chlorine Dioxide Gas Generator |  | Eff | PreDecon Spore Loading | CFU / ft^2 | Constant | 6519517888.1717
BioDecon Compendium | Rogers 2006 Technology Evaluation Report on Evaluation of Chlorine Dioxide Gas Generator |  | Eff | PreDecon Spore Loading | CFU / ft^2 | Constant | 6519517888.1717
BioDecon Compendium | Rogers 2006 Technology Evaluation Report on Evaluation of Chlorine Dioxide Gas Generator |  | Eff | PreDecon Spore Loading | CFU / ft^2 | Constant | 6519517888.1717
BioDecon Compendium | Rogers 2006 Technology Evaluation Report on Evaluation of Chlorine Dioxide Gas Generator |  | Eff | PreDecon Spore Loading | CFU / ft^2 | Constant | 6519517888.1717
BioDecon Compendium | Rogers 2006 Technology Evaluation Report on Evaluation of Chlorine Dioxide Gas Generator |  | Eff | PreDecon Spore Loading | CFU / ft^2 | Constant | 6519517888.1717
BioDecon Compendium | Rogers 2006 Technology Evaluation Report on Evaluation of Chlorine Dioxide Gas Generator |  | Eff | PreDecon Spore Loading | CFU / ft^2 | Constant | 6519517888.1717
BioDecon Compendium | Rogers 2006 Technology Evaluation Report on Evaluation of Chlorine Dioxide Gas Generator |  | Eff | PreDecon Spore Loading | CFU / ft^2 | Constant | 6519517888.1717
BioDecon Compendium | Rogers 2006 Technology Evaluation Report on Evaluation of Chlorine Dioxide Gas Generator |  | Eff | PreDecon Spore Loading | CFU / ft^2 | Constant | 6519517888.1717
BioDecon Compendium | Rogers 2006 Technology Evaluation Report on Evaluation of Chlorine Dioxide Gas Generator |  | Eff | PreDecon Spore Loading | CFU / ft^2 | Constant | 6519517888.1717
BioDecon Compendium | Rogers 2006 Technology Evaluation Report on Evaluation of Chlorine Dioxide Gas Generator |  | Eff | PreDecon Spore Loading | CFU / ft^2 | Constant | 6519517888.1717
BioDecon Compendium | Rogers 2006 Technology Evaluation Report on Evaluation of Chlorine Dioxide Gas Generator |  | Eff | PreDecon Spore Loading | CFU / ft^2 | Constant | 6519517888.1717
BioDecon Compendium | Rogers 2006 Technology Evaluation Report on Evaluation of Chlorine Dioxide Gas Generator |  | Eff | PreDecon Spore Loading | CFU / ft^2 | Constant | 6519517888.1717
BioDecon Compendium | Rogers 2006 Technology Evaluation Report on Evaluation of Chlorine Dioxide Gas Generator |  | Eff | PreDecon Spore Loading | CFU / ft^2 | Constant | 6519517888.1717
BioDecon Compendium | Rogers 2006 Technology Evaluation Report on Evaluation of Chlorine Dioxide Gas Generator |  | Eff | PreDecon Spore Loading | CFU / ft^2 | Constant | 6519517888.1717
BioDecon Compendium | Rogers 2006 Technology Evaluation Report on Evaluation of Chlorine Dioxide Gas Generator |  | Eff | PreDecon Spore Loading | CFU / ft^2 | Constant | 6519517888.1717
BioDecon Compendium | Rogers 2006 Technology Evaluation Report on Evaluation of Chlorine Dioxide Gas Generator |  | Eff | PreDecon Spore Loading | CFU / ft^2 | Constant | 6519517888.1717
BioDecon Compendium | Rogers 2006 Technology Evaluation Report on Evaluation of Chlorine Dioxide Gas Generator |  | Eff | PreDecon Spore Loading | CFU / ft^2 | Constant | 6519517888.1717
BioDecon Compendium | Rogers 2006 Technology Evaluation Report on Evaluation of Chlorine Dioxide Gas Generator |  | Eff | PreDecon Spore Loading | CFU / ft^2 | Constant | 6519517888.1717
BioDecon Compendium | Rogers 2006 Technology Evaluation Report on Evaluation of Chlorine Dioxide Gas Generator |  | Eff | PreDecon Spore Loading | CFU / ft^2 | Constant | 6519517888.1717
BioDecon Compendium | Rogers 2006 Technology Evaluation Report on Evaluation of Chlorine Dioxide Gas Generator |  | Eff | PreDecon Spore Loading | CFU / ft^2 | Constant | 6519517888.1717
BioDecon Compendium | USEPA 2010 Investigation of Simulated Sunlight in the Inactivation of B. anthracis and B. subtilis on Outdoor Materials |  | Eff | PreDecon Spore Loading | CFU / ft^2 | Constant | 6519517888.1717
BioDecon Compendium | USEPA 2010 Investigation of Simulated Sunlight in the Inactivation of B. anthracis and B. subtilis on Outdoor Materials |  | Eff | PreDecon Spore Loading | CFU / ft^2 | Constant | 6519517888.1717
BioDecon Compendium | USEPA 2010 Investigation of Simulated Sunlight in the Inactivation of B. anthracis and B. subtilis on Outdoor Materials |  | Eff | PreDecon Spore Loading | CFU / ft^2 | Constant | 6519517888.1717
BioDecon Compendium | USEPA 2010 Investigation of Simulated Sunlight in the Inactivation of B. anthracis and B. subtilis on Outdoor Materials |  | Eff | PreDecon Spore Loading | CFU / ft^2 | Constant | 6519517888.1717
BioDecon Compendium | USEPA 2010 Investigation of Simulated Sunlight in the Inactivation of B. anthracis and B. subtilis on Outdoor Materials |  | Eff | PreDecon Spore Loading | CFU / ft^2 | Constant | 6519517888.1717
BioDecon Compendium | USEPA 2010 Investigation of Simulated Sunlight in the Inactivation of B. anthracis and B. subtilis on Outdoor Materials |  | Eff | PreDecon Spore Loading | CFU / ft^2 | Constant | 6519517888.1717
BioDecon Compendium | USEPA 2010 Investigation of Simulated Sunlight in the Inactivation of B. anthracis and B. subtilis on Outdoor Materials |  | Eff | PreDecon Spore Loading | CFU / ft^2 | Constant | 6519517888.1717
BioDecon Compendium | USEPA 2010 Investigation of Simulated Sunlight in the Inactivation of B. anthracis and B. subtilis on Outdoor Materials |  | Eff | PreDecon Spore Loading | CFU / ft^2 | Constant | 6519517888.1717
BioDecon Compendium | USEPA 2010 Investigation of Simulated Sunlight in the Inactivation of B. anthracis and B. subtilis on Outdoor Materials |  | Eff | PreDecon Spore Loading | CFU / ft^2 | Constant | 6519517888.1717
BioDecon Compendium | USEPA 2010 Investigation of Simulated Sunlight in the Inactivation of B. anthracis and B. subtilis on Outdoor Materials |  | Eff | PreDecon Spore Loading | CFU / ft^2 | Constant | 6519517888.1717
BioDecon Compendium | USEPA 2010 Investigation of Simulated Sunlight in the Inactivation of B. anthracis and B. subtilis on Outdoor Materials |  | Eff | PreDecon Spore Loading | CFU / ft^2 | Constant | 6519517888.1717
BioDecon Compendium | USEPA 2010 Investigation of Simulated Sunlight in the Inactivation of B. anthracis and B. subtilis on Outdoor Materials |  | Eff | PreDecon Spore Loading | CFU / ft^2 | Constant | 6519517888.1717
BioDecon Compendium | USEPA 2010 Investigation of Simulated Sunlight in the Inactivation of B. anthracis and B. subtilis on Outdoor Materials |  | Eff | PreDecon Spore Loading | CFU / ft^2 | Constant | 6519517888.1717
BioDecon Compendium | USEPA 2010 Investigation of Simulated Sunlight in the Inactivation of B. anthracis and B. subtilis on Outdoor Materials |  | Eff | PreDecon Spore Loading | CFU / ft^2 | Constant | 6519517888.1717
BioDecon Compendium | USEPA 2010 Investigation of Simulated Sunlight in the Inactivation of B. anthracis and B. subtilis on Outdoor Materials |  | Eff | PreDecon Spore Loading | CFU / ft^2 | Constant | 6519517888.1717
BioDecon Compendium | USEPA 2010 Investigation of Simulated Sunlight in the Inactivation of B. anthracis and B. subtilis on Outdoor Materials |  | Eff | PreDecon Spore Loading | CFU / ft^2 | Constant | 6519517888.1717
BioDecon Compendium | USEPA 2010 Investigation of Simulated Sunlight in the Inactivation of B. anthracis and B. subtilis on Outdoor Materials |  | Eff | PreDecon Spore Loading | CFU / ft^2 | Constant | 9657290011.0651
BioDecon Compendium | USEPA 2010 Investigation of Simulated Sunlight in the Inactivation of B. anthracis and B. subtilis on Outdoor Materials |  | Eff | PreDecon Spore Loading | CFU / ft^2 | Constant | 9657290011.0651
BioDecon Compendium | USEPA 2010 Investigation of Simulated Sunlight in the Inactivation of B. anthracis and B. subtilis on Outdoor Materials |  | Eff | PreDecon Spore Loading | CFU / ft^2 | Constant | 9657290011.0651
BioDecon Compendium | USEPA 2010 Investigation of Simulated Sunlight in the Inactivation of B. anthracis and B. subtilis on Outdoor Materials |  | Eff | PreDecon Spore Loading | CFU / ft^2 | Constant | 9657290011.0651
BioDecon Compendium | USEPA 2010 Investigation of Simulated Sunlight in the Inactivation of B. anthracis and B. subtilis on Outdoor Materials |  | Eff | PreDecon Spore Loading | CFU / ft^2 | Constant | 9657290011.0651
BioDecon Compendium | USEPA 2010 Investigation of Simulated Sunlight in the Inactivation of B. anthracis and B. subtilis on Outdoor Materials |  | Eff | PreDecon Spore Loading | CFU / ft^2 | Constant | 9657290011.0651
BioDecon Compendium | USEPA 2010 Investigation of Simulated Sunlight in the Inactivation of B. anthracis and B. subtilis on Outdoor Materials |  | Eff | PreDecon Spore Loading | CFU / ft^2 | Constant | 9657290011.0651
BioDecon Compendium | USEPA 2010 Investigation of Simulated Sunlight in the Inactivation of B. anthracis and B. subtilis on Outdoor Materials |  | Eff | PreDecon Spore Loading | CFU / ft^2 | Constant | 9657290011.0651
BioDecon Compendium | USEPA 2010 Investigation of Simulated Sunlight in the Inactivation of B. anthracis and B. subtilis on Outdoor Materials |  | Eff | PreDecon Spore Loading | CFU / ft^2 | Constant | 6519517888.1717
BioDecon Compendium | USEPA 2010 Investigation of Simulated Sunlight in the Inactivation of B. anthracis and B. subtilis on Outdoor Materials |  | Eff | PreDecon Spore Loading | CFU / ft^2 | Constant | 6519517888.1717
BioDecon Compendium | USEPA 2010 Investigation of Simulated Sunlight in the Inactivation of B. anthracis and B. subtilis on Outdoor Materials |  | Eff | PreDecon Spore Loading | CFU / ft^2 | Constant | 6519517888.1717
BioDecon Compendium | USEPA 2010 Investigation of Simulated Sunlight in the Inactivation of B. anthracis and B. subtilis on Outdoor Materials |  | Eff | PreDecon Spore Loading | CFU / ft^2 | Constant | 6519517888.1717
BioDecon Compendium | USEPA 2010 Investigation of Simulated Sunlight in the Inactivation of B. anthracis and B. subtilis on Outdoor Materials |  | Eff | PreDecon Spore Loading | CFU / ft^2 | Constant | 6519517888.1717
BioDecon Compendium | USEPA 2010 Investigation of Simulated Sunlight in the Inactivation of B. anthracis and B. subtilis on Outdoor Materials |  | Eff | PreDecon Spore Loading | CFU / ft^2 | Constant | 6519517888.1717
BioDecon Compendium | USEPA 2010 Investigation of Simulated Sunlight in the Inactivation of B. anthracis and B. subtilis on Outdoor Materials |  | Eff | PreDecon Spore Loading | CFU / ft^2 | Constant | 6519517888.1717
BioDecon Compendium | USEPA 2010 Investigation of Simulated Sunlight in the Inactivation of B. anthracis and B. subtilis on Outdoor Materials |  | Eff | PreDecon Spore Loading | CFU / ft^2 | Constant | 6519517888.1717
BioDecon Compendium | USEPA 2010 Persistence Testing and Evaluation of Fumigation Technologies for Decontamination of Building Materials Contaminated with Biological Agents |  | Eff | PreDecon Spore Loading | CFU / ft^2 | Constant | 651951788.8172
BioDecon Compendium | USEPA 2010 Persistence Testing and Evaluation of Fumigation Technologies for Decontamination of Building Materials Contaminated with Biological Agents |  | Eff | PreDecon Spore Loading | CFU / ft^2 | Constant | 5497226621.6832
BioDecon Compendium | USEPA 2010 Persistence Testing and Evaluation of Fumigation Technologies for Decontamination of Building Materials Contaminated with Biological Agents |  | Eff | PreDecon Spore Loading | CFU / ft^2 | Constant | 651951788.8172
BioDecon Compendium | USEPA 2010 Persistence Testing and Evaluation of Fumigation Technologies for Decontamination of Building Materials Contaminated with Biological Agents |  | Eff | PreDecon Spore Loading | CFU / ft^2 | Constant | 651951788.8172
BioDecon Compendium | USEPA 2010 Persistence Testing and Evaluation of Fumigation Technologies for Decontamination of Building Materials Contaminated with Biological Agents |  | Eff | PreDecon Spore Loading | CFU / ft^2 | Constant | 651951788.8172
BioDecon Compendium | USEPA 2010 Persistence Testing and Evaluation of Fumigation Technologies for Decontamination of Building Materials Contaminated with Biological Agents |  | Eff | PreDecon Spore Loading | CFU / ft^2 | Constant | 5497226621.6832
BioDecon Compendium | USEPA 2010 Persistence Testing and Evaluation of Fumigation Technologies for Decontamination of Building Materials Contaminated with Biological Agents |  | Eff | PreDecon Spore Loading | CFU / ft^2 | Constant | 651951788.8172
BioDecon Compendium | USEPA 2010 Persistence Testing and Evaluation of Fumigation Technologies for Decontamination of Building Materials Contaminated with Biological Agents |  | Eff | PreDecon Spore Loading | CFU / ft^2 | Constant | 651951788.8172
BioDecon Compendium | USEPA 2010 Persistence Testing and Evaluation of Fumigation Technologies for Decontamination of Building Materials Contaminated with Biological Agents |  | Eff | PreDecon Spore Loading | CFU / ft^2 | Constant | 651951788.8172
BioDecon Compendium | USEPA 2010 Persistence Testing and Evaluation of Fumigation Technologies for Decontamination of Building Materials Contaminated with Biological Agents |  | Eff | PreDecon Spore Loading | CFU / ft^2 | Constant | 5497226621.6832
BioDecon Compendium | USEPA 2010 Persistence Testing and Evaluation of Fumigation Technologies for Decontamination of Building Materials Contaminated with Biological Agents |  | Eff | PreDecon Spore Loading | CFU / ft^2 | Constant | 651951788.8172
BioDecon Compendium | USEPA 2010 Persistence Testing and Evaluation of Fumigation Technologies for Decontamination of Building Materials Contaminated with Biological Agents |  | Eff | PreDecon Spore Loading | CFU / ft^2 | Constant | 651951788.8172
BioDecon Compendium | USEPA 2010 Persistence Testing and Evaluation of Fumigation Technologies for Decontamination of Building Materials Contaminated with Biological Agents |  | Eff | PreDecon Spore Loading | CFU / ft^2 | Constant | 651951788.8172
BioDecon Compendium | USEPA 2010 Persistence Testing and Evaluation of Fumigation Technologies for Decontamination of Building Materials Contaminated with Biological Agents |  | Eff | PreDecon Spore Loading | CFU / ft^2 | Constant | 5497226621.6832
BioDecon Compendium | USEPA 2010 Persistence Testing and Evaluation of Fumigation Technologies for Decontamination of Building Materials Contaminated with Biological Agents |  | Eff | PreDecon Spore Loading | CFU / ft^2 | Constant | 651951788.8172
BioDecon Compendium | USEPA 2010 Persistence Testing and Evaluation of Fumigation Technologies for Decontamination of Building Materials Contaminated with Biological Agents |  | Eff | PreDecon Spore Loading | CFU / ft^2 | Constant | 651951788.8172
BioDecon Compendium | USEPA 2010 Persistence Testing and Evaluation of Fumigation Technologies for Decontamination of Building Materials Contaminated with Biological Agents |  | Eff | PreDecon Spore Loading | CFU / ft^2 | Constant | 651951788.8172
BioDecon Compendium | USEPA 2010 Persistence Testing and Evaluation of Fumigation Technologies for Decontamination of Building Materials Contaminated with Biological Agents |  | Eff | PreDecon Spore Loading | CFU / ft^2 | Constant | 5497226621.6832
BioDecon Compendium | USEPA 2010 Persistence Testing and Evaluation of Fumigation Technologies for Decontamination of Building Materials Contaminated with Biological Agents |  | Eff | PreDecon Spore Loading | CFU / ft^2 | Constant | 651951788.8172
BioDecon Compendium | USEPA 2010 Persistence Testing and Evaluation of Fumigation Technologies for Decontamination of Building Materials Contaminated with Biological Agents |  | Eff | PreDecon Spore Loading | CFU / ft^2 | Constant | 651951788.8172
BioDecon Compendium | USEPA 2010 Persistence Testing and Evaluation of Fumigation Technologies for Decontamination of Building Materials Contaminated with Biological Agents |  | Eff | PreDecon Spore Loading | CFU / ft^2 | Constant | 651951788.8172
BioDecon Compendium | USEPA 2010 Persistence Testing and Evaluation of Fumigation Technologies for Decontamination of Building Materials Contaminated with Biological Agents |  | Eff | PreDecon Spore Loading | CFU / ft^2 | Constant | 5497226621.6832
BioDecon Compendium | USEPA 2010 Persistence Testing and Evaluation of Fumigation Technologies for Decontamination of Building Materials Contaminated with Biological Agents |  | Eff | PreDecon Spore Loading | CFU / ft^2 | Constant | 651951788.8172
BioDecon Compendium | USEPA 2010 Persistence Testing and Evaluation of Fumigation Technologies for Decontamination of Building Materials Contaminated with Biological Agents |  | Eff | PreDecon Spore Loading | CFU / ft^2 | Constant | 651951788.8172
BioDecon Compendium | USEPA 2010 Persistence Testing and Evaluation of Fumigation Technologies for Decontamination of Building Materials Contaminated with Biological Agents |  | Eff | PreDecon Spore Loading | CFU / ft^2 | Constant | 651951788.8172
BioDecon Compendium | USEPA 2010 Persistence Testing and Evaluation of Fumigation Technologies for Decontamination of Building Materials Contaminated with Biological Agents |  | Eff | PreDecon Spore Loading | CFU / ft^2 | Constant | 5497226621.6832
BioDecon Compendium | USEPA 2010 Persistence Testing and Evaluation of Fumigation Technologies for Decontamination of Building Materials Contaminated with Biological Agents |  | Eff | PreDecon Spore Loading | CFU / ft^2 | Constant | 651951788.8172
BioDecon Compendium | USEPA 2010 Persistence Testing and Evaluation of Fumigation Technologies for Decontamination of Building Materials Contaminated with Biological Agents |  | Eff | PreDecon Spore Loading | CFU / ft^2 | Constant | 651951788.8172
BioDecon Compendium | USEPA 2010 Persistence Testing and Evaluation of Fumigation Technologies for Decontamination of Building Materials Contaminated with Biological Agents |  | Eff | PreDecon Spore Loading | CFU / ft^2 | Constant | 651951788.8172
BioDecon Compendium | USEPA 2010 Persistence Testing and Evaluation of Fumigation Technologies for Decontamination of Building Materials Contaminated with Biological Agents |  | Eff | PreDecon Spore Loading | CFU / ft^2 | Constant | 5497226621.6832
BioDecon Compendium | USEPA 2010 Persistence Testing and Evaluation of Fumigation Technologies for Decontamination of Building Materials Contaminated with Biological Agents |  | Eff | PreDecon Spore Loading | CFU / ft^2 | Constant | 651951788.8172
BioDecon Compendium | USEPA 2010 Persistence Testing and Evaluation of Fumigation Technologies for Decontamination of Building Materials Contaminated with Biological Agents |  | Eff | PreDecon Spore Loading | CFU / ft^2 | Constant | 651951788.8172
BioDecon Compendium | USEPA 2010 Persistence Testing and Evaluation of Fumigation Technologies for Decontamination of Building Materials Contaminated with Biological Agents |  | Eff | PreDecon Spore Loading | CFU / ft^2 | Constant | 651951788.8172
BioDecon Compendium | USEPA 2010 Persistence Testing and Evaluation of Fumigation Technologies for Decontamination of Building Materials Contaminated with Biological Agents |  | Eff | PreDecon Spore Loading | CFU / ft^2 | Constant | 5497226621.6832
BioDecon Compendium | USEPA 2010 Persistence Testing and Evaluation of Fumigation Technologies for Decontamination of Building Materials Contaminated with Biological Agents |  | Eff | PreDecon Spore Loading | CFU / ft^2 | Constant | 651951788.8172
BioDecon Compendium | USEPA 2010 Persistence Testing and Evaluation of Fumigation Technologies for Decontamination of Building Materials Contaminated with Biological Agents |  | Eff | PreDecon Spore Loading | CFU / ft^2 | Constant | 651951788.8172
BioDecon Compendium | USEPA 2010 Persistence Testing and Evaluation of Fumigation Technologies for Decontamination of Building Materials Contaminated with Biological Agents |  | Eff | PreDecon Spore Loading | CFU / ft^2 | Constant | 651951788.8172
BioDecon Compendium | USEPA 2010 Persistence Testing and Evaluation of Fumigation Technologies for Decontamination of Building Materials Contaminated with Biological Agents |  | Eff | PreDecon Spore Loading | CFU / ft^2 | Constant | 5497226621.6832
BioDecon Compendium | USEPA 2010 Persistence Testing and Evaluation of Fumigation Technologies for Decontamination of Building Materials Contaminated with Biological Agents |  | Eff | PreDecon Spore Loading | CFU / ft^2 | Constant | 651951788.8172
BioDecon Compendium | USEPA 2010 Persistence Testing and Evaluation of Fumigation Technologies for Decontamination of Building Materials Contaminated with Biological Agents |  | Eff | PreDecon Spore Loading | CFU / ft^2 | Constant | 651951788.8172
BioDecon Compendium | USEPA 2010 Persistence Testing and Evaluation of Fumigation Technologies for Decontamination of Building Materials Contaminated with Biological Agents |  | Eff | PreDecon Spore Loading | CFU / ft^2 | Constant | 651951788.8172
BioDecon Compendium | USEPA 2010 Persistence Testing and Evaluation of Fumigation Technologies for Decontamination of Building Materials Contaminated with Biological Agents |  | Eff | PreDecon Spore Loading | CFU / ft^2 | Constant | 651951788.8172
BioDecon Compendium | USEPA 2010 Persistence Testing and Evaluation of Fumigation Technologies for Decontamination of Building Materials Contaminated with Biological Agents |  | Eff | PreDecon Spore Loading | CFU / ft^2 | Constant | 651951788.8172
BioDecon Compendium | USEPA 2010 Persistence Testing and Evaluation of Fumigation Technologies for Decontamination of Building Materials Contaminated with Biological Agents |  | Eff | PreDecon Spore Loading | CFU / ft^2 | Constant | 651951788.8172
BioDecon Compendium | USEPA 2010 Persistence Testing and Evaluation of Fumigation Technologies for Decontamination of Building Materials Contaminated with Biological Agents |  | Eff | PreDecon Spore Loading | CFU / ft^2 | Constant | 651951788.8172
BioDecon Compendium | USEPA 2010 Persistence Testing and Evaluation of Fumigation Technologies for Decontamination of Building Materials Contaminated with Biological Agents |  | Eff | PreDecon Spore Loading | CFU / ft^2 | Constant | 651951788.8172
BioDecon Compendium | USEPA 2010 Persistence Testing and Evaluation of Fumigation Technologies for Decontamination of Building Materials Contaminated with Biological Agents |  | Eff | PreDecon Spore Loading | CFU / ft^2 | Constant | 651951788.8172
BioDecon Compendium | USEPA 2010 Persistence Testing and Evaluation of Fumigation Technologies for Decontamination of Building Materials Contaminated with Biological Agents |  | Eff | PreDecon Spore Loading | CFU / ft^2 | Constant | 651951788.8172
BioDecon Compendium | USEPA 2010 Persistence Testing and Evaluation of Fumigation Technologies for Decontamination of Building Materials Contaminated with Biological Agents |  | Eff | PreDecon Spore Loading | CFU / ft^2 | Constant | 651951788.8172
BioDecon Compendium | USEPA 2010 Persistence Testing and Evaluation of Fumigation Technologies for Decontamination of Building Materials Contaminated with Biological Agents |  | Eff | PreDecon Spore Loading | CFU / ft^2 | Constant | 651951788.8172
BioDecon Compendium | USEPA 2010 Persistence Testing and Evaluation of Fumigation Technologies for Decontamination of Building Materials Contaminated with Biological Agents |  | Eff | PreDecon Spore Loading | CFU / ft^2 | Constant | 651951788.8172
BioDecon Compendium | USEPA 2010 Persistence Testing and Evaluation of Fumigation Technologies for Decontamination of Building Materials Contaminated with Biological Agents |  | Eff | PreDecon Spore Loading | CFU / ft^2 | Constant | 651951788.8172
BioDecon Compendium | USEPA 2010 Persistence Testing and Evaluation of Fumigation Technologies for Decontamination of Building Materials Contaminated with Biological Agents |  | Eff | PreDecon Spore Loading | CFU / ft^2 | Constant | 651951788.8172
BioDecon Compendium | USEPA 2010 Persistence Testing and Evaluation of Fumigation Technologies for Decontamination of Building Materials Contaminated with Biological Agents |  | Eff | PreDecon Spore Loading | CFU / ft^2 | Constant | 651951788.8172
BioDecon Compendium | USEPA 2010 Persistence Testing and Evaluation of Fumigation Technologies for Decontamination of Building Materials Contaminated with Biological Agents |  | Eff | PreDecon Spore Loading | CFU / ft^2 | Constant | 651951788.8172
BioDecon Compendium | USEPA 2010 Persistence Testing and Evaluation of Fumigation Technologies for Decontamination of Building Materials Contaminated with Biological Agents |  | Eff | PreDecon Spore Loading | CFU / ft^2 | Constant | 651951788.8172
BioDecon Compendium | USEPA 2010 Persistence Testing and Evaluation of Fumigation Technologies for Decontamination of Building Materials Contaminated with Biological Agents |  | Eff | PreDecon Spore Loading | CFU / ft^2 | Constant | 651951788.8172
BioDecon Compendium | USEPA 2010 Persistence Testing and Evaluation of Fumigation Technologies for Decontamination of Building Materials Contaminated with Biological Agents |  | Eff | PreDecon Spore Loading | CFU / ft^2 | Constant | 651951788.8172
BioDecon Compendium | USEPA 2010 Persistence Testing and Evaluation of Fumigation Technologies for Decontamination of Building Materials Contaminated with Biological Agents |  | Eff | PreDecon Spore Loading | CFU / ft^2 | Constant | 651951788.8172
BioDecon Compendium | USEPA 2010 Persistence Testing and Evaluation of Fumigation Technologies for Decontamination of Building Materials Contaminated with Biological Agents |  | Eff | PreDecon Spore Loading | CFU / ft^2 | Constant | 651951788.8172
BioDecon Compendium | USEPA 2010 Persistence Testing and Evaluation of Fumigation Technologies for Decontamination of Building Materials Contaminated with Biological Agents |  | Eff | PreDecon Spore Loading | CFU / ft^2 | Constant | 5497226621.6832
BioDecon Compendium | USEPA 2010 Persistence Testing and Evaluation of Fumigation Technologies for Decontamination of Building Materials Contaminated with Biological Agents |  | Eff | PreDecon Spore Loading | CFU / ft^2 | Constant | 651951788.8172
BioDecon Compendium | USEPA 2010 Persistence Testing and Evaluation of Fumigation Technologies for Decontamination of Building Materials Contaminated with Biological Agents |  | Eff | PreDecon Spore Loading | CFU / ft^2 | Constant | 5497226621.6832
BioDecon Compendium | USEPA 2010 Persistence Testing and Evaluation of Fumigation Technologies for Decontamination of Building Materials Contaminated with Biological Agents |  | Eff | PreDecon Spore Loading | CFU / ft^2 | Constant | 651951788.8172
BioDecon Compendium | USEPA 2010 Persistence Testing and Evaluation of Fumigation Technologies for Decontamination of Building Materials Contaminated with Biological Agents |  | Eff | PreDecon Spore Loading | CFU / ft^2 | Constant | 651951788.8172
BioDecon Compendium | USEPA 2010 Persistence Testing and Evaluation of Fumigation Technologies for Decontamination of Building Materials Contaminated with Biological Agents |  | Eff | PreDecon Spore Loading | CFU / ft^2 | Constant | 651951788.8172
BioDecon Compendium | USEPA 2010 Persistence Testing and Evaluation of Fumigation Technologies for Decontamination of Building Materials Contaminated with Biological Agents |  | Eff | PreDecon Spore Loading | CFU / ft^2 | Constant | 651951788.8172
BioDecon Compendium | USEPA 2010 Persistence Testing and Evaluation of Fumigation Technologies for Decontamination of Building Materials Contaminated with Biological Agents |  | Eff | PreDecon Spore Loading | CFU / ft^2 | Constant | 651951788.8172
BioDecon Compendium | USEPA 2010 Persistence Testing and Evaluation of Fumigation Technologies for Decontamination of Building Materials Contaminated with Biological Agents |  | Eff | PreDecon Spore Loading | CFU / ft^2 | Constant | 5497226621.6832
BioDecon Compendium | USEPA 2010 Persistence Testing and Evaluation of Fumigation Technologies for Decontamination of Building Materials Contaminated with Biological Agents |  | Eff | PreDecon Spore Loading | CFU / ft^2 | Constant | 651951788.8172
BioDecon Compendium | USEPA 2010 Persistence Testing and Evaluation of Fumigation Technologies for Decontamination of Building Materials Contaminated with Biological Agents |  | Eff | PreDecon Spore Loading | CFU / ft^2 | Constant | 651951788.8172
BioDecon Compendium | USEPA 2010 Persistence Testing and Evaluation of Fumigation Technologies for Decontamination of Building Materials Contaminated with Biological Agents |  | Eff | PreDecon Spore Loading | CFU / ft^2 | Constant | 651951788.8172
BioDecon Compendium | USEPA 2010 Persistence Testing and Evaluation of Fumigation Technologies for Decontamination of Building Materials Contaminated with Biological Agents |  | Eff | PreDecon Spore Loading | CFU / ft^2 | Constant | 5497226621.6832
BioDecon Compendium | USEPA 2010 Persistence Testing and Evaluation of Fumigation Technologies for Decontamination of Building Materials Contaminated with Biological Agents |  | Eff | PreDecon Spore Loading | CFU / ft^2 | Constant | 651951788.8172
BioDecon Compendium | USEPA 2010 Persistence Testing and Evaluation of Fumigation Technologies for Decontamination of Building Materials Contaminated with Biological Agents |  | Eff | PreDecon Spore Loading | CFU / ft^2 | Constant | 651951788.8172
BioDecon Compendium | USEPA 2010 Persistence Testing and Evaluation of Fumigation Technologies for Decontamination of Building Materials Contaminated with Biological Agents |  | Eff | PreDecon Spore Loading | CFU / ft^2 | Constant | 651951788.8172
BioDecon Compendium | USEPA 2010 Persistence Testing and Evaluation of Fumigation Technologies for Decontamination of Building Materials Contaminated with Biological Agents |  | Eff | PreDecon Spore Loading | CFU / ft^2 | Constant | 5497226621.6832
BioDecon Compendium | USEPA 2010 Persistence Testing and Evaluation of Fumigation Technologies for Decontamination of Building Materials Contaminated with Biological Agents |  | Eff | PreDecon Spore Loading | CFU / ft^2 | Constant | 651951788.8172
BioDecon Compendium | USEPA 2010 Persistence Testing and Evaluation of Fumigation Technologies for Decontamination of Building Materials Contaminated with Biological Agents |  | Eff | PreDecon Spore Loading | CFU / ft^2 | Constant | 651951788.8172
BioDecon Compendium | USEPA 2010 Persistence Testing and Evaluation of Fumigation Technologies for Decontamination of Building Materials Contaminated with Biological Agents |  | Eff | PreDecon Spore Loading | CFU / ft^2 | Constant | 651951788.8172
BioDecon Compendium | USEPA 2010 Persistence Testing and Evaluation of Fumigation Technologies for Decontamination of Building Materials Contaminated with Biological Agents |  | Eff | PreDecon Spore Loading | CFU / ft^2 | Constant | 5497226621.6832
BioDecon Compendium | USEPA 2010 Persistence Testing and Evaluation of Fumigation Technologies for Decontamination of Building Materials Contaminated with Biological Agents |  | Eff | PreDecon Spore Loading | CFU / ft^2 | Constant | 651951788.8172
BioDecon Compendium | USEPA 2010 Persistence Testing and Evaluation of Fumigation Technologies for Decontamination of Building Materials Contaminated with Biological Agents |  | Eff | PreDecon Spore Loading | CFU / ft^2 | Constant | 651951788.8172
BioDecon Compendium | USEPA 2010 Persistence Testing and Evaluation of Fumigation Technologies for Decontamination of Building Materials Contaminated with Biological Agents |  | Eff | PreDecon Spore Loading | CFU / ft^2 | Constant | 651951788.8172
BioDecon Compendium | USEPA 2010 Persistence Testing and Evaluation of Fumigation Technologies for Decontamination of Building Materials Contaminated with Biological Agents |  | Eff | PreDecon Spore Loading | CFU / ft^2 | Constant | 5497226621.6832
BioDecon Compendium | USEPA 2010 Persistence Testing and Evaluation of Fumigation Technologies for Decontamination of Building Materials Contaminated with Biological Agents |  | Eff | PreDecon Spore Loading | CFU / ft^2 | Constant | 651951788.8172
BioDecon Compendium | USEPA 2010 Persistence Testing and Evaluation of Fumigation Technologies for Decontamination of Building Materials Contaminated with Biological Agents |  | Eff | PreDecon Spore Loading | CFU / ft^2 | Constant | 651951788.8172
BioDecon Compendium | USEPA 2010 Persistence Testing and Evaluation of Fumigation Technologies for Decontamination of Building Materials Contaminated with Biological Agents |  | Eff | PreDecon Spore Loading | CFU / ft^2 | Constant | 651951788.8172
BioDecon Compendium | USEPA 2010 Persistence Testing and Evaluation of Fumigation Technologies for Decontamination of Building Materials Contaminated with Biological Agents |  | Eff | PreDecon Spore Loading | CFU / ft^2 | Constant | 5497226621.6832
BioDecon Compendium | USEPA 2010 Persistence Testing and Evaluation of Fumigation Technologies for Decontamination of Building Materials Contaminated with Biological Agents |  | Eff | PreDecon Spore Loading | CFU / ft^2 | Constant | 651951788.8172
BioDecon Compendium | USEPA 2010 Persistence Testing and Evaluation of Fumigation Technologies for Decontamination of Building Materials Contaminated with Biological Agents |  | Eff | PreDecon Spore Loading | CFU / ft^2 | Constant | 651951788.8172
BioDecon Compendium | USEPA 2010 Persistence Testing and Evaluation of Fumigation Technologies for Decontamination of Building Materials Contaminated with Biological Agents |  | Eff | PreDecon Spore Loading | CFU / ft^2 | Constant | 651951788.8172
BioDecon Compendium | USEPA 2010 Persistence Testing and Evaluation of Fumigation Technologies for Decontamination of Building Materials Contaminated with Biological Agents |  | Eff | PreDecon Spore Loading | CFU / ft^2 | Constant | 651951788.8172
BioDecon Compendium | USEPA 2010 Persistence Testing and Evaluation of Fumigation Technologies for Decontamination of Building Materials Contaminated with Biological Agents |  | Eff | PreDecon Spore Loading | CFU / ft^2 | Constant | 651951788.8172
BioDecon Compendium | USEPA 2010 Persistence Testing and Evaluation of Fumigation Technologies for Decontamination of Building Materials Contaminated with Biological Agents |  | Eff | PreDecon Spore Loading | CFU / ft^2 | Constant | 651951788.8172
BioDecon Compendium | USEPA 2010 Persistence Testing and Evaluation of Fumigation Technologies for Decontamination of Building Materials Contaminated with Biological Agents |  | Eff | PreDecon Spore Loading | CFU / ft^2 | Constant | 651951788.8172
BioDecon Compendium | USEPA 2010 Persistence Testing and Evaluation of Fumigation Technologies for Decontamination of Building Materials Contaminated with Biological Agents |  | Eff | PreDecon Spore Loading | CFU / ft^2 | Constant | 651951788.8172
BioDecon Compendium | USEPA 2010 Persistence Testing and Evaluation of Fumigation Technologies for Decontamination of Building Materials Contaminated with Biological Agents |  | Eff | PreDecon Spore Loading | CFU / ft^2 | Constant | 651951788.8172
BioDecon Compendium | USEPA 2010 Persistence Testing and Evaluation of Fumigation Technologies for Decontamination of Building Materials Contaminated with Biological Agents |  | Eff | PreDecon Spore Loading | CFU / ft^2 | Constant | 651951788.8172
BioDecon Compendium | USEPA 2010 Persistence Testing and Evaluation of Fumigation Technologies for Decontamination of Building Materials Contaminated with Biological Agents |  | Eff | PreDecon Spore Loading | CFU / ft^2 | Constant | 651951788.8172
BioDecon Compendium | USEPA 2010 Persistence Testing and Evaluation of Fumigation Technologies for Decontamination of Building Materials Contaminated with Biological Agents |  | Eff | PreDecon Spore Loading | CFU / ft^2 | Constant | 651951788.8172
BioDecon Compendium | USEPA 2010 Persistence Testing and Evaluation of Fumigation Technologies for Decontamination of Building Materials Contaminated with Biological Agents |  | Eff | PreDecon Spore Loading | CFU / ft^2 | Constant | 651951788.8172
BioDecon Compendium | USEPA 2010 Persistence Testing and Evaluation of Fumigation Technologies for Decontamination of Building Materials Contaminated with Biological Agents |  | Eff | PreDecon Spore Loading | CFU / ft^2 | Constant | 651951788.8172
BioDecon Compendium | USEPA 2010 Persistence Testing and Evaluation of Fumigation Technologies for Decontamination of Building Materials Contaminated with Biological Agents |  | Eff | PreDecon Spore Loading | CFU / ft^2 | Constant | 651951788.8172
BioDecon Compendium | USEPA 2010 Persistence Testing and Evaluation of Fumigation Technologies for Decontamination of Building Materials Contaminated with Biological Agents |  | Eff | PreDecon Spore Loading | CFU / ft^2 | Constant | 651951788.8172
BioDecon Compendium | USEPA 2010 Persistence Testing and Evaluation of Fumigation Technologies for Decontamination of Building Materials Contaminated with Biological Agents |  | Eff | PreDecon Spore Loading | CFU / ft^2 | Constant | 651951788.8172
BioDecon Compendium | USEPA 2010 Persistence Testing and Evaluation of Fumigation Technologies for Decontamination of Building Materials Contaminated with Biological Agents |  | Eff | PreDecon Spore Loading | CFU / ft^2 | Constant | 651951788.8172
BioDecon Compendium | USEPA 2010 Persistence Testing and Evaluation of Fumigation Technologies for Decontamination of Building Materials Contaminated with Biological Agents |  | Eff | PreDecon Spore Loading | CFU / ft^2 | Constant | 651951788.8172
BioDecon Compendium | USEPA 2010 Persistence Testing and Evaluation of Fumigation Technologies for Decontamination of Building Materials Contaminated with Biological Agents |  | Eff | PreDecon Spore Loading | CFU / ft^2 | Constant | 651951788.8172
BioDecon Compendium | USEPA 2010 Persistence Testing and Evaluation of Fumigation Technologies for Decontamination of Building Materials Contaminated with Biological Agents |  | Eff | PreDecon Spore Loading | CFU / ft^2 | Constant | 651951788.8172
BioDecon Compendium | USEPA 2010 Persistence Testing and Evaluation of Fumigation Technologies for Decontamination of Building Materials Contaminated with Biological Agents |  | Eff | PreDecon Spore Loading | CFU / ft^2 | Constant | 651951788.8172
BioDecon Compendium | USEPA 2010 Persistence Testing and Evaluation of Fumigation Technologies for Decontamination of Building Materials Contaminated with Biological Agents |  | Eff | PreDecon Spore Loading | CFU / ft^2 | Constant | 651951788.8172
BioDecon Compendium | USEPA 2010 Persistence Testing and Evaluation of Fumigation Technologies for Decontamination of Building Materials Contaminated with Biological Agents |  | Eff | PreDecon Spore Loading | CFU / ft^2 | Constant | 651951788.8172
BioDecon Compendium | USEPA 2010 Persistence Testing and Evaluation of Fumigation Technologies for Decontamination of Building Materials Contaminated with Biological Agents |  | Eff | PreDecon Spore Loading | CFU / ft^2 | Constant | 651951788.8172
BioDecon Compendium | USEPA 2010 Persistence Testing and Evaluation of Fumigation Technologies for Decontamination of Building Materials Contaminated with Biological Agents |  | Eff | PreDecon Spore Loading | CFU / ft^2 | Constant | 651951788.8172
BioDecon Compendium | USEPA 2010 Persistence Testing and Evaluation of Fumigation Technologies for Decontamination of Building Materials Contaminated with Biological Agents |  | Eff | PreDecon Spore Loading | CFU / ft^2 | Constant | 651951788.8172
BioDecon Compendium | USEPA 2010 Persistence Testing and Evaluation of Fumigation Technologies for Decontamination of Building Materials Contaminated with Biological Agents |  | Eff | PreDecon Spore Loading | CFU / ft^2 | Constant | 651951788.8172
BioDecon Compendium | USEPA 2010 Persistence Testing and Evaluation of Fumigation Technologies for Decontamination of Building Materials Contaminated with Biological Agents |  | Eff | PreDecon Spore Loading | CFU / ft^2 | Constant | 651951788.8172
BioDecon Compendium | USEPA 2010 Persistence Testing and Evaluation of Fumigation Technologies for Decontamination of Building Materials Contaminated with Biological Agents |  | Eff | PreDecon Spore Loading | CFU / ft^2 | Constant | 651951788.8172
BioDecon Compendium | USEPA 2010 Persistence Testing and Evaluation of Fumigation Technologies for Decontamination of Building Materials Contaminated with Biological Agents |  | Eff | PreDecon Spore Loading | CFU / ft^2 | Constant | 651951788.8172
BioDecon Compendium | USEPA 2010 Persistence Testing and Evaluation of Fumigation Technologies for Decontamination of Building Materials Contaminated with Biological Agents |  | Eff | PreDecon Spore Loading | CFU / ft^2 | Constant | 651951788.8172
BioDecon Compendium | USEPA 2010 Persistence Testing and Evaluation of Fumigation Technologies for Decontamination of Building Materials Contaminated with Biological Agents |  | Eff | PreDecon Spore Loading | CFU / ft^2 | Constant | 651951788.8172
BioDecon Compendium | USEPA 2010 Persistence Testing and Evaluation of Fumigation Technologies for Decontamination of Building Materials Contaminated with Biological Agents |  | Eff | PreDecon Spore Loading | CFU / ft^2 | Constant | 651951788.8172
BioDecon Compendium | USEPA 2010 Persistence Testing and Evaluation of Fumigation Technologies for Decontamination of Building Materials Contaminated with Biological Agents |  | Eff | PreDecon Spore Loading | CFU / ft^2 | Constant | 651951788.8172
BioDecon Compendium | USEPA 2010 Persistence Testing and Evaluation of Fumigation Technologies for Decontamination of Building Materials Contaminated with Biological Agents |  | Eff | PreDecon Spore Loading | CFU / ft^2 | Constant | 651951788.8172
BioDecon Compendium | USEPA 2010 Persistence Testing and Evaluation of Fumigation Technologies for Decontamination of Building Materials Contaminated with Biological Agents |  | Eff | PreDecon Spore Loading | CFU / ft^2 | Constant | 651951788.8172
BioDecon Compendium | USEPA 2010 Persistence Testing and Evaluation of Fumigation Technologies for Decontamination of Building Materials Contaminated with Biological Agents |  | Eff | PreDecon Spore Loading | CFU / ft^2 | Constant | 651951788.8172
BioDecon Compendium | USEPA 2010 Persistence Testing and Evaluation of Fumigation Technologies for Decontamination of Building Materials Contaminated with Biological Agents |  | Eff | PreDecon Spore Loading | CFU / ft^2 | Constant | 651951788.8172
BioDecon Compendium | USEPA 2010 Persistence Testing and Evaluation of Fumigation Technologies for Decontamination of Building Materials Contaminated with Biological Agents |  | Eff | PreDecon Spore Loading | CFU / ft^2 | Constant | 651951788.8172
BioDecon Compendium | USEPA 2010 Persistence Testing and Evaluation of Fumigation Technologies for Decontamination of Building Materials Contaminated with Biological Agents |  | Eff | PreDecon Spore Loading | CFU / ft^2 | Constant | 651951788.8172
BioDecon Compendium | USEPA 2010 Persistence Testing and Evaluation of Fumigation Technologies for Decontamination of Building Materials Contaminated with Biological Agents |  | Eff | PreDecon Spore Loading | CFU / ft^2 | Constant | 651951788.8172
BioDecon Compendium | USEPA 2010 Persistence Testing and Evaluation of Fumigation Technologies for Decontamination of Building Materials Contaminated with Biological Agents |  | Eff | PreDecon Spore Loading | CFU / ft^2 | Constant | 651951788.8172
BioDecon Compendium | USEPA 2010 Persistence Testing and Evaluation of Fumigation Technologies for Decontamination of Building Materials Contaminated with Biological Agents |  | Eff | PreDecon Spore Loading | CFU / ft^2 | Constant | 651951788.8172
BioDecon Compendium | USEPA 2010 Persistence Testing and Evaluation of Fumigation Technologies for Decontamination of Building Materials Contaminated with Biological Agents |  | Eff | PreDecon Spore Loading | CFU / ft^2 | Constant | 651951788.8172
BioDecon Compendium | USEPA 2010 Persistence Testing and Evaluation of Fumigation Technologies for Decontamination of Building Materials Contaminated with Biological Agents |  | Eff | PreDecon Spore Loading | CFU / ft^2 | Constant | 651951788.8172
BioDecon Compendium | USEPA 2010 Persistence Testing and Evaluation of Fumigation Technologies for Decontamination of Building Materials Contaminated with Biological Agents |  | Eff | PreDecon Spore Loading | CFU / ft^2 | Constant | 651951788.8172
BioDecon Compendium | USEPA 2010 Persistence Testing and Evaluation of Fumigation Technologies for Decontamination of Building Materials Contaminated with Biological Agents |  | Eff | PreDecon Spore Loading | CFU / ft^2 | Constant | 651951788.8172
BioDecon Compendium | USEPA 2010 Persistence Testing and Evaluation of Fumigation Technologies for Decontamination of Building Materials Contaminated with Biological Agents |  | Eff | PreDecon Spore Loading | CFU / ft^2 | Constant | 651951788.8172
BioDecon Compendium | USEPA 2010 Persistence Testing and Evaluation of Fumigation Technologies for Decontamination of Building Materials Contaminated with Biological Agents |  | Eff | PreDecon Spore Loading | CFU / ft^2 | Constant | 651951788.8172
BioDecon Compendium | USEPA 2010 Persistence Testing and Evaluation of Fumigation Technologies for Decontamination of Building Materials Contaminated with Biological Agents |  | Eff | PreDecon Spore Loading | CFU / ft^2 | Constant | 651951788.8172
BioDecon Compendium | USEPA 2010 Persistence Testing and Evaluation of Fumigation Technologies for Decontamination of Building Materials Contaminated with Biological Agents |  | Eff | PreDecon Spore Loading | CFU / ft^2 | Constant | 651951788.8172
BioDecon Compendium | USEPA 2010 Persistence Testing and Evaluation of Fumigation Technologies for Decontamination of Building Materials Contaminated with Biological Agents |  | Eff | PreDecon Spore Loading | CFU / ft^2 | Constant | 651951788.8172
BioDecon Compendium | USEPA 2010 Persistence Testing and Evaluation of Fumigation Technologies for Decontamination of Building Materials Contaminated with Biological Agents |  | Eff | PreDecon Spore Loading | CFU / ft^2 | Constant | 651951788.8172
BioDecon Compendium | USEPA 2010 Persistence Testing and Evaluation of Fumigation Technologies for Decontamination of Building Materials Contaminated with Biological Agents |  | Eff | PreDecon Spore Loading | CFU / ft^2 | Constant | 651951788.8172
BioDecon Compendium | USEPA 2010 Persistence Testing and Evaluation of Fumigation Technologies for Decontamination of Building Materials Contaminated with Biological Agents |  | Eff | PreDecon Spore Loading | CFU / ft^2 | Constant | 651951788.8172
BioDecon Compendium | USEPA 2010 Persistence Testing and Evaluation of Fumigation Technologies for Decontamination of Building Materials Contaminated with Biological Agents |  | Eff | PreDecon Spore Loading | CFU / ft^2 | Constant | 651951788.8172
BioDecon Compendium | USEPA 2010 Persistence Testing and Evaluation of Fumigation Technologies for Decontamination of Building Materials Contaminated with Biological Agents |  | Eff | PreDecon Spore Loading | CFU / ft^2 | Constant | 651951788.8172
BioDecon Compendium | USEPA 2010 Persistence Testing and Evaluation of Fumigation Technologies for Decontamination of Building Materials Contaminated with Biological Agents |  | Eff | PreDecon Spore Loading | CFU / ft^2 | Constant | 651951788.8172
BioDecon Compendium | USEPA 2010 Persistence Testing and Evaluation of Fumigation Technologies for Decontamination of Building Materials Contaminated with Biological Agents |  | Eff | PreDecon Spore Loading | CFU / ft^2 | Constant | 651951788.8172
BioDecon Compendium | USEPA 2010 Persistence Testing and Evaluation of Fumigation Technologies for Decontamination of Building Materials Contaminated with Biological Agents |  | Eff | PreDecon Spore Loading | CFU / ft^2 | Constant | 651951788.8172
BioDecon Compendium | USEPA 2010 Persistence Testing and Evaluation of Fumigation Technologies for Decontamination of Building Materials Contaminated with Biological Agents |  | Eff | PreDecon Spore Loading | CFU / ft^2 | Constant | 651951788.8172
BioDecon Compendium | USEPA 2010 Persistence Testing and Evaluation of Fumigation Technologies for Decontamination of Building Materials Contaminated with Biological Agents |  | Eff | PreDecon Spore Loading | CFU / ft^2 | Constant | 651951788.8172
BioDecon Compendium | USEPA 2010 Persistence Testing and Evaluation of Fumigation Technologies for Decontamination of Building Materials Contaminated with Biological Agents |  | Eff | PreDecon Spore Loading | CFU / ft^2 | Constant | 651951788.8172
BioDecon Compendium | USEPA 2010 Persistence Testing and Evaluation of Fumigation Technologies for Decontamination of Building Materials Contaminated with Biological Agents |  | Eff | PreDecon Spore Loading | CFU / ft^2 | Constant | 651951788.8172
BioDecon Compendium | USEPA 2010 Persistence Testing and Evaluation of Fumigation Technologies for Decontamination of Building Materials Contaminated with Biological Agents |  | Eff | PreDecon Spore Loading | CFU / ft^2 | Constant | 651951788.8172
BioDecon Compendium | USEPA 2010 Persistence Testing and Evaluation of Fumigation Technologies for Decontamination of Building Materials Contaminated with Biological Agents |  | Eff | PreDecon Spore Loading | CFU / ft^2 | Constant | 651951788.8172
BioDecon Compendium | USEPA 2010 Persistence Testing and Evaluation of Fumigation Technologies for Decontamination of Building Materials Contaminated with Biological Agents |  | Eff | PreDecon Spore Loading | CFU / ft^2 | Constant | 651951788.8172
BioDecon Compendium | USEPA 2010 Persistence Testing and Evaluation of Fumigation Technologies for Decontamination of Building Materials Contaminated with Biological Agents |  | Eff | PreDecon Spore Loading | CFU / ft^2 | Constant | 651951788.8172
BioDecon Compendium | USEPA 2010 Persistence Testing and Evaluation of Fumigation Technologies for Decontamination of Building Materials Contaminated with Biological Agents |  | Eff | PreDecon Spore Loading | CFU / ft^2 | Constant | 651951788.8172
BioDecon Compendium | USEPA 2010 Persistence Testing and Evaluation of Fumigation Technologies for Decontamination of Building Materials Contaminated with Biological Agents |  | Eff | PreDecon Spore Loading | CFU / ft^2 | Constant | 651951788.8172
BioDecon Compendium | USEPA 2010 Persistence Testing and Evaluation of Fumigation Technologies for Decontamination of Building Materials Contaminated with Biological Agents |  | Eff | PreDecon Spore Loading | CFU / ft^2 | Constant | 651951788.8172
BioDecon Compendium | EPA 2016 Chlorine Dioxide Fumigation of Subway Materials Contaminated with B. anthracis Surrogate Spores: Impact of Environmental Conditions and Presence of Dirt and Grime on Decontamination Efficacy |  | Eff | PreDecon Spore Loading | CFU / ft^2 | Constant | 640000619.3568
BioDecon Compendium | EPA 2016 Chlorine Dioxide Fumigation of Subway Materials Contaminated with B. anthracis Surrogate Spores: Impact of Environmental Conditions and Presence of Dirt and Grime on Decontamination Efficacy |  | Eff | PreDecon Spore Loading | CFU / ft^2 | Constant | 640000619.3568
BioDecon Compendium | EPA 2016 Chlorine Dioxide Fumigation of Subway Materials Contaminated with B. anthracis Surrogate Spores: Impact of Environmental Conditions and Presence of Dirt and Grime on Decontamination Efficacy |  | Eff | PreDecon Spore Loading | CFU / ft^2 | Constant | 360000348.3882
BioDecon Compendium | EPA 2016 Chlorine Dioxide Fumigation of Subway Materials Contaminated with B. anthracis Surrogate Spores: Impact of Environmental Conditions and Presence of Dirt and Grime on Decontamination Efficacy |  | Eff | PreDecon Spore Loading | CFU / ft^2 | Constant | 360000348.3882
BioDecon Compendium | EPA 2016 Chlorine Dioxide Fumigation of Subway Materials Contaminated with B. anthracis Surrogate Spores: Impact of Environmental Conditions and Presence of Dirt and Grime on Decontamination Efficacy |  | Eff | PreDecon Spore Loading | CFU / ft^2 | Constant | 640000619.3568
BioDecon Compendium | EPA 2016 Chlorine Dioxide Fumigation of Subway Materials Contaminated with B. anthracis Surrogate Spores: Impact of Environmental Conditions and Presence of Dirt and Grime on Decontamination Efficacy |  | Eff | PreDecon Spore Loading | CFU / ft^2 | Constant | 640000619.3568
BioDecon Compendium | EPA 2016 Chlorine Dioxide Fumigation of Subway Materials Contaminated with B. anthracis Surrogate Spores: Impact of Environmental Conditions and Presence of Dirt and Grime on Decontamination Efficacy |  | Eff | PreDecon Spore Loading | CFU / ft^2 | Constant | 360000348.3882
BioDecon Compendium | EPA 2016 Chlorine Dioxide Fumigation of Subway Materials Contaminated with B. anthracis Surrogate Spores: Impact of Environmental Conditions and Presence of Dirt and Grime on Decontamination Efficacy |  | Eff | PreDecon Spore Loading | CFU / ft^2 | Constant | 360000348.3882
BioDecon Compendium | EPA 2016 Chlorine Dioxide Fumigation of Subway Materials Contaminated with B. anthracis Surrogate Spores: Impact of Environmental Conditions and Presence of Dirt and Grime on Decontamination Efficacy |  | Eff | PreDecon Spore Loading | CFU / ft^2 | Constant | 640000619.3568
BioDecon Compendium | EPA 2016 Chlorine Dioxide Fumigation of Subway Materials Contaminated with B. anthracis Surrogate Spores: Impact of Environmental Conditions and Presence of Dirt and Grime on Decontamination Efficacy |  | Eff | PreDecon Spore Loading | CFU / ft^2 | Constant | 640000619.3568
BioDecon Compendium | EPA 2016 Chlorine Dioxide Fumigation of Subway Materials Contaminated with B. anthracis Surrogate Spores: Impact of Environmental Conditions and Presence of Dirt and Grime on Decontamination Efficacy |  | Eff | PreDecon Spore Loading | CFU / ft^2 | Constant | 360000348.3882
BioDecon Compendium | EPA 2016 Chlorine Dioxide Fumigation of Subway Materials Contaminated with B. anthracis Surrogate Spores: Impact of Environmental Conditions and Presence of Dirt and Grime on Decontamination Efficacy |  | Eff | PreDecon Spore Loading | CFU / ft^2 | Constant | 360000348.3882
BioDecon Compendium | EPA 2016 Chlorine Dioxide Fumigation of Subway Materials Contaminated with B. anthracis Surrogate Spores: Impact of Environmental Conditions and Presence of Dirt and Grime on Decontamination Efficacy |  | Eff | PreDecon Spore Loading | CFU / ft^2 | Constant | 640000619.3568
BioDecon Compendium | EPA 2016 Chlorine Dioxide Fumigation of Subway Materials Contaminated with B. anthracis Surrogate Spores: Impact of Environmental Conditions and Presence of Dirt and Grime on Decontamination Efficacy |  | Eff | PreDecon Spore Loading | CFU / ft^2 | Constant | 640000619.3568
BioDecon Compendium | EPA 2016 Chlorine Dioxide Fumigation of Subway Materials Contaminated with B. anthracis Surrogate Spores: Impact of Environmental Conditions and Presence of Dirt and Grime on Decontamination Efficacy |  | Eff | PreDecon Spore Loading | CFU / ft^2 | Constant | 360000348.3882
BioDecon Compendium | EPA 2016 Chlorine Dioxide Fumigation of Subway Materials Contaminated with B. anthracis Surrogate Spores: Impact of Environmental Conditions and Presence of Dirt and Grime on Decontamination Efficacy |  | Eff | PreDecon Spore Loading | CFU / ft^2 | Constant | 360000348.3882
BioDecon Compendium | EPA 2016 Chlorine Dioxide Fumigation of Subway Materials Contaminated with B. anthracis Surrogate Spores: Impact of Environmental Conditions and Presence of Dirt and Grime on Decontamination Efficacy |  | Eff | PreDecon Spore Loading | CFU / ft^2 | Constant | 640000619.3568
BioDecon Compendium | EPA 2016 Chlorine Dioxide Fumigation of Subway Materials Contaminated with B. anthracis Surrogate Spores: Impact of Environmental Conditions and Presence of Dirt and Grime on Decontamination Efficacy |  | Eff | PreDecon Spore Loading | CFU / ft^2 | Constant | 640000619.3568
BioDecon Compendium | EPA 2016 Chlorine Dioxide Fumigation of Subway Materials Contaminated with B. anthracis Surrogate Spores: Impact of Environmental Conditions and Presence of Dirt and Grime on Decontamination Efficacy |  | Eff | PreDecon Spore Loading | CFU / ft^2 | Constant | 360000348.3882
BioDecon Compendium | EPA 2016 Chlorine Dioxide Fumigation of Subway Materials Contaminated with B. anthracis Surrogate Spores: Impact of Environmental Conditions and Presence of Dirt and Grime on Decontamination Efficacy |  | Eff | PreDecon Spore Loading | CFU / ft^2 | Constant | 360000348.3882
BioDecon Compendium | EPA 2016 Chlorine Dioxide Fumigation of Subway Materials Contaminated with B. anthracis Surrogate Spores: Impact of Environmental Conditions and Presence of Dirt and Grime on Decontamination Efficacy |  | Eff | PreDecon Spore Loading | CFU / ft^2 | Constant | 640000619.3568
BioDecon Compendium | EPA 2016 Chlorine Dioxide Fumigation of Subway Materials Contaminated with B. anthracis Surrogate Spores: Impact of Environmental Conditions and Presence of Dirt and Grime on Decontamination Efficacy |  | Eff | PreDecon Spore Loading | CFU / ft^2 | Constant | 640000619.3568
BioDecon Compendium | EPA 2016 Chlorine Dioxide Fumigation of Subway Materials Contaminated with B. anthracis Surrogate Spores: Impact of Environmental Conditions and Presence of Dirt and Grime on Decontamination Efficacy |  | Eff | PreDecon Spore Loading | CFU / ft^2 | Constant | 360000348.3882
BioDecon Compendium | EPA 2016 Chlorine Dioxide Fumigation of Subway Materials Contaminated with B. anthracis Surrogate Spores: Impact of Environmental Conditions and Presence of Dirt and Grime on Decontamination Efficacy |  | Eff | PreDecon Spore Loading | CFU / ft^2 | Constant | 360000348.3882
BioDecon Compendium | EPA 2016 Chlorine Dioxide Fumigation of Subway Materials Contaminated with B. anthracis Surrogate Spores: Impact of Environmental Conditions and Presence of Dirt and Grime on Decontamination Efficacy |  | Eff | PreDecon Spore Loading | CFU / ft^2 | Constant | 640000619.3568
BioDecon Compendium | EPA 2016 Chlorine Dioxide Fumigation of Subway Materials Contaminated with B. anthracis Surrogate Spores: Impact of Environmental Conditions and Presence of Dirt and Grime on Decontamination Efficacy |  | Eff | PreDecon Spore Loading | CFU / ft^2 | Constant | 640000619.3568
BioDecon Compendium | EPA 2016 Chlorine Dioxide Fumigation of Subway Materials Contaminated with B. anthracis Surrogate Spores: Impact of Environmental Conditions and Presence of Dirt and Grime on Decontamination Efficacy |  | Eff | PreDecon Spore Loading | CFU / ft^2 | Constant | 360000348.3882
BioDecon Compendium | EPA 2016 Chlorine Dioxide Fumigation of Subway Materials Contaminated with B. anthracis Surrogate Spores: Impact of Environmental Conditions and Presence of Dirt and Grime on Decontamination Efficacy |  | Eff | PreDecon Spore Loading | CFU / ft^2 | Constant | 640000619.3568
BioDecon Compendium | EPA 2016 Chlorine Dioxide Fumigation of Subway Materials Contaminated with B. anthracis Surrogate Spores: Impact of Environmental Conditions and Presence of Dirt and Grime on Decontamination Efficacy |  | Eff | PreDecon Spore Loading | CFU / ft^2 | Constant | 640000619.3568
BioDecon Compendium | EPA 2016 Chlorine Dioxide Fumigation of Subway Materials Contaminated with B. anthracis Surrogate Spores: Impact of Environmental Conditions and Presence of Dirt and Grime on Decontamination Efficacy |  | Eff | PreDecon Spore Loading | CFU / ft^2 | Constant | 360000348.3882
BioDecon Compendium | EPA 2016 Chlorine Dioxide Fumigation of Subway Materials Contaminated with B. anthracis Surrogate Spores: Impact of Environmental Conditions and Presence of Dirt and Grime on Decontamination Efficacy |  | Eff | PreDecon Spore Loading | CFU / ft^2 | Constant | 640000619.3568
BioDecon Compendium | EPA 2016 Chlorine Dioxide Fumigation of Subway Materials Contaminated with B. anthracis Surrogate Spores: Impact of Environmental Conditions and Presence of Dirt and Grime on Decontamination Efficacy |  | Eff | PreDecon Spore Loading | CFU / ft^2 | Constant | 640000619.3568
BioDecon Compendium | EPA 2016 Chlorine Dioxide Fumigation of Subway Materials Contaminated with B. anthracis Surrogate Spores: Impact of Environmental Conditions and Presence of Dirt and Grime on Decontamination Efficacy |  | Eff | PreDecon Spore Loading | CFU / ft^2 | Constant | 360000348.3882
BioDecon Compendium | EPA 2016 Chlorine Dioxide Fumigation of Subway Materials Contaminated with B. anthracis Surrogate Spores: Impact of Environmental Conditions and Presence of Dirt and Grime on Decontamination Efficacy |  | Eff | PreDecon Spore Loading | CFU / ft^2 | Constant | 640000619.3568
BioDecon Compendium | EPA 2016 Chlorine Dioxide Fumigation of Subway Materials Contaminated with B. anthracis Surrogate Spores: Impact of Environmental Conditions and Presence of Dirt and Grime on Decontamination Efficacy |  | Eff | PreDecon Spore Loading | CFU / ft^2 | Constant | 640000619.3568
BioDecon Compendium | EPA 2016 Chlorine Dioxide Fumigation of Subway Materials Contaminated with B. anthracis Surrogate Spores: Impact of Environmental Conditions and Presence of Dirt and Grime on Decontamination Efficacy |  | Eff | PreDecon Spore Loading | CFU / ft^2 | Constant | 360000348.3882
BioDecon Compendium | EPA 2016 Chlorine Dioxide Fumigation of Subway Materials Contaminated with B. anthracis Surrogate Spores: Impact of Environmental Conditions and Presence of Dirt and Grime on Decontamination Efficacy |  | Eff | PreDecon Spore Loading | CFU / ft^2 | Constant | 360000348.3882
BioDecon Compendium | EPA 2016 Chlorine Dioxide Fumigation of Subway Materials Contaminated with B. anthracis Surrogate Spores: Impact of Environmental Conditions and Presence of Dirt and Grime on Decontamination Efficacy |  | Eff | PreDecon Spore Loading | CFU / ft^2 | Constant | 640000619.3568
BioDecon Compendium | EPA 2016 Chlorine Dioxide Fumigation of Subway Materials Contaminated with B. anthracis Surrogate Spores: Impact of Environmental Conditions and Presence of Dirt and Grime on Decontamination Efficacy |  | Eff | PreDecon Spore Loading | CFU / ft^2 | Constant | 640000619.3568
BioDecon Compendium | EPA 2016 Chlorine Dioxide Fumigation of Subway Materials Contaminated with B. anthracis Surrogate Spores: Impact of Environmental Conditions and Presence of Dirt and Grime on Decontamination Efficacy |  | Eff | PreDecon Spore Loading | CFU / ft^2 | Constant | 360000348.3882
BioDecon Compendium | EPA 2016 Chlorine Dioxide Fumigation of Subway Materials Contaminated with B. anthracis Surrogate Spores: Impact of Environmental Conditions and Presence of Dirt and Grime on Decontamination Efficacy |  | Eff | PreDecon Spore Loading | CFU / ft^2 | Constant | 360000348.3882
BioDecon Compendium | EPA 2016 Chlorine Dioxide Fumigation of Subway Materials Contaminated with B. anthracis Surrogate Spores: Impact of Environmental Conditions and Presence of Dirt and Grime on Decontamination Efficacy |  | Eff | PreDecon Spore Loading | CFU / ft^2 | Constant | 640000619.3568
BioDecon Compendium | EPA 2016 Chlorine Dioxide Fumigation of Subway Materials Contaminated with B. anthracis Surrogate Spores: Impact of Environmental Conditions and Presence of Dirt and Grime on Decontamination Efficacy |  | Eff | PreDecon Spore Loading | CFU / ft^2 | Constant | 640000619.3568
BioDecon Compendium | EPA 2016 Chlorine Dioxide Fumigation of Subway Materials Contaminated with B. anthracis Surrogate Spores: Impact of Environmental Conditions and Presence of Dirt and Grime on Decontamination Efficacy |  | Eff | PreDecon Spore Loading | CFU / ft^2 | Constant | 360000348.3882
BioDecon Compendium | EPA 2016 Chlorine Dioxide Fumigation of Subway Materials Contaminated with B. anthracis Surrogate Spores: Impact of Environmental Conditions and Presence of Dirt and Grime on Decontamination Efficacy |  | Eff | PreDecon Spore Loading | CFU / ft^2 | Constant | 360000348.3882
BioDecon Compendium | EPA 2016 Chlorine Dioxide Fumigation of Subway Materials Contaminated with B. anthracis Surrogate Spores: Impact of Environmental Conditions and Presence of Dirt and Grime on Decontamination Efficacy |  | Eff | PreDecon Spore Loading | CFU / ft^2 | Constant | 640000619.3568
BioDecon Compendium | EPA 2016 Chlorine Dioxide Fumigation of Subway Materials Contaminated with B. anthracis Surrogate Spores: Impact of Environmental Conditions and Presence of Dirt and Grime on Decontamination Efficacy |  | Eff | PreDecon Spore Loading | CFU / ft^2 | Constant | 640000619.3568
BioDecon Compendium | EPA 2016 Chlorine Dioxide Fumigation of Subway Materials Contaminated with B. anthracis Surrogate Spores: Impact of Environmental Conditions and Presence of Dirt and Grime on Decontamination Efficacy |  | Eff | PreDecon Spore Loading | CFU / ft^2 | Constant | 360000348.3882
BioDecon Compendium | EPA 2016 Chlorine Dioxide Fumigation of Subway Materials Contaminated with B. anthracis Surrogate Spores: Impact of Environmental Conditions and Presence of Dirt and Grime on Decontamination Efficacy |  | Eff | PreDecon Spore Loading | CFU / ft^2 | Constant | 360000348.3882
BioDecon Compendium | EPA 2016 Chlorine Dioxide Fumigation of Subway Materials Contaminated with B. anthracis Surrogate Spores: Impact of Environmental Conditions and Presence of Dirt and Grime on Decontamination Efficacy |  | Eff | PreDecon Spore Loading | CFU / ft^2 | Constant | 640000619.3568
BioDecon Compendium | EPA 2016 Chlorine Dioxide Fumigation of Subway Materials Contaminated with B. anthracis Surrogate Spores: Impact of Environmental Conditions and Presence of Dirt and Grime on Decontamination Efficacy |  | Eff | PreDecon Spore Loading | CFU / ft^2 | Constant | 640000619.3568
BioDecon Compendium | EPA 2016 Chlorine Dioxide Fumigation of Subway Materials Contaminated with B. anthracis Surrogate Spores: Impact of Environmental Conditions and Presence of Dirt and Grime on Decontamination Efficacy |  | Eff | PreDecon Spore Loading | CFU / ft^2 | Constant | 360000348.3882
BioDecon Compendium | EPA 2016 Chlorine Dioxide Fumigation of Subway Materials Contaminated with B. anthracis Surrogate Spores: Impact of Environmental Conditions and Presence of Dirt and Grime on Decontamination Efficacy |  | Eff | PreDecon Spore Loading | CFU / ft^2 | Constant | 360000348.3882
BioDecon Compendium | EPA 2016 Chlorine Dioxide Fumigation of Subway Materials Contaminated with B. anthracis Surrogate Spores: Impact of Environmental Conditions and Presence of Dirt and Grime on Decontamination Efficacy |  | Eff | PreDecon Spore Loading | CFU / ft^2 | Constant | 640000619.3568
BioDecon Compendium | EPA 2016 Chlorine Dioxide Fumigation of Subway Materials Contaminated with B. anthracis Surrogate Spores: Impact of Environmental Conditions and Presence of Dirt and Grime on Decontamination Efficacy |  | Eff | PreDecon Spore Loading | CFU / ft^2 | Constant | 640000619.3568
BioDecon Compendium | EPA 2016 Chlorine Dioxide Fumigation of Subway Materials Contaminated with B. anthracis Surrogate Spores: Impact of Environmental Conditions and Presence of Dirt and Grime on Decontamination Efficacy |  | Eff | PreDecon Spore Loading | CFU / ft^2 | Constant | 360000348.3882
BioDecon Compendium | EPA 2016 Chlorine Dioxide Fumigation of Subway Materials Contaminated with B. anthracis Surrogate Spores: Impact of Environmental Conditions and Presence of Dirt and Grime on Decontamination Efficacy |  | Eff | PreDecon Spore Loading | CFU / ft^2 | Constant | 360000348.3882
BioDecon Compendium | EPA 2016 Chlorine Dioxide Fumigation of Subway Materials Contaminated with B. anthracis Surrogate Spores: Impact of Environmental Conditions and Presence of Dirt and Grime on Decontamination Efficacy |  | Eff | PreDecon Spore Loading | CFU / ft^2 | Constant | 640000619.3568
BioDecon Compendium | EPA 2016 Chlorine Dioxide Fumigation of Subway Materials Contaminated with B. anthracis Surrogate Spores: Impact of Environmental Conditions and Presence of Dirt and Grime on Decontamination Efficacy |  | Eff | PreDecon Spore Loading | CFU / ft^2 | Constant | 640000619.3568
BioDecon Compendium | EPA 2016 Chlorine Dioxide Fumigation of Subway Materials Contaminated with B. anthracis Surrogate Spores: Impact of Environmental Conditions and Presence of Dirt and Grime on Decontamination Efficacy |  | Eff | PreDecon Spore Loading | CFU / ft^2 | Constant | 360000348.3882
BioDecon Compendium | EPA 2016 Chlorine Dioxide Fumigation of Subway Materials Contaminated with B. anthracis Surrogate Spores: Impact of Environmental Conditions and Presence of Dirt and Grime on Decontamination Efficacy |  | Eff | PreDecon Spore Loading | CFU / ft^2 | Constant | 640000619.3568
BioDecon Compendium | EPA 2016 Chlorine Dioxide Fumigation of Subway Materials Contaminated with B. anthracis Surrogate Spores: Impact of Environmental Conditions and Presence of Dirt and Grime on Decontamination Efficacy |  | Eff | PreDecon Spore Loading | CFU / ft^2 | Constant | 640000619.3568
BioDecon Compendium | EPA 2016 Chlorine Dioxide Fumigation of Subway Materials Contaminated with B. anthracis Surrogate Spores: Impact of Environmental Conditions and Presence of Dirt and Grime on Decontamination Efficacy |  | Eff | PreDecon Spore Loading | CFU / ft^2 | Constant | 360000348.3882
BioDecon Compendium | EPA 2016 Chlorine Dioxide Fumigation of Subway Materials Contaminated with B. anthracis Surrogate Spores: Impact of Environmental Conditions and Presence of Dirt and Grime on Decontamination Efficacy |  | Eff | PreDecon Spore Loading | CFU / ft^2 | Constant | 640000619.3568
BioDecon Compendium | EPA 2016 Chlorine Dioxide Fumigation of Subway Materials Contaminated with B. anthracis Surrogate Spores: Impact of Environmental Conditions and Presence of Dirt and Grime on Decontamination Efficacy |  | Eff | PreDecon Spore Loading | CFU / ft^2 | Constant | 640000619.3568
BioDecon Compendium | EPA 2016 Chlorine Dioxide Fumigation of Subway Materials Contaminated with B. anthracis Surrogate Spores: Impact of Environmental Conditions and Presence of Dirt and Grime on Decontamination Efficacy |  | Eff | PreDecon Spore Loading | CFU / ft^2 | Constant | 360000348.3882
BioDecon Compendium | EPA 2016 Chlorine Dioxide Fumigation of Subway Materials Contaminated with B. anthracis Surrogate Spores: Impact of Environmental Conditions and Presence of Dirt and Grime on Decontamination Efficacy |  | Eff | PreDecon Spore Loading | CFU / ft^2 | Constant | 640000619.3568
BioDecon Compendium | EPA 2016 Chlorine Dioxide Fumigation of Subway Materials Contaminated with B. anthracis Surrogate Spores: Impact of Environmental Conditions and Presence of Dirt and Grime on Decontamination Efficacy |  | Eff | PreDecon Spore Loading | CFU / ft^2 | Constant | 640000619.3568
BioDecon Compendium | EPA 2016 Chlorine Dioxide Fumigation of Subway Materials Contaminated with B. anthracis Surrogate Spores: Impact of Environmental Conditions and Presence of Dirt and Grime on Decontamination Efficacy |  | Eff | PreDecon Spore Loading | CFU / ft^2 | Constant | 360000348.3882
BioDecon Compendium | EPA 2016 Chlorine Dioxide Fumigation of Subway Materials Contaminated with B. anthracis Surrogate Spores: Impact of Environmental Conditions and Presence of Dirt and Grime on Decontamination Efficacy |  | Eff | PreDecon Spore Loading | CFU / ft^2 | Constant | 360000348.3882
BioDecon Compendium | EPA 2016 Chlorine Dioxide Fumigation of Subway Materials Contaminated with B. anthracis Surrogate Spores: Impact of Environmental Conditions and Presence of Dirt and Grime on Decontamination Efficacy |  | Eff | PreDecon Spore Loading | CFU / ft^2 | Constant | 640000619.3568
BioDecon Compendium | EPA 2016 Chlorine Dioxide Fumigation of Subway Materials Contaminated with B. anthracis Surrogate Spores: Impact of Environmental Conditions and Presence of Dirt and Grime on Decontamination Efficacy |  | Eff | PreDecon Spore Loading | CFU / ft^2 | Constant | 640000619.3568
BioDecon Compendium | EPA 2016 Chlorine Dioxide Fumigation of Subway Materials Contaminated with B. anthracis Surrogate Spores: Impact of Environmental Conditions and Presence of Dirt and Grime on Decontamination Efficacy |  | Eff | PreDecon Spore Loading | CFU / ft^2 | Constant | 360000348.3882
BioDecon Compendium | EPA 2016 Chlorine Dioxide Fumigation of Subway Materials Contaminated with B. anthracis Surrogate Spores: Impact of Environmental Conditions and Presence of Dirt and Grime on Decontamination Efficacy |  | Eff | PreDecon Spore Loading | CFU / ft^2 | Constant | 360000348.3882
BioDecon Compendium | EPA 2016 Chlorine Dioxide Fumigation of Subway Materials Contaminated with B. anthracis Surrogate Spores: Impact of Environmental Conditions and Presence of Dirt and Grime on Decontamination Efficacy |  | Eff | PreDecon Spore Loading | CFU / ft^2 | Constant | 640000619.3568
BioDecon Compendium | EPA 2016 Chlorine Dioxide Fumigation of Subway Materials Contaminated with B. anthracis Surrogate Spores: Impact of Environmental Conditions and Presence of Dirt and Grime on Decontamination Efficacy |  | Eff | PreDecon Spore Loading | CFU / ft^2 | Constant | 640000619.3568
BioDecon Compendium | EPA 2016 Chlorine Dioxide Fumigation of Subway Materials Contaminated with B. anthracis Surrogate Spores: Impact of Environmental Conditions and Presence of Dirt and Grime on Decontamination Efficacy |  | Eff | PreDecon Spore Loading | CFU / ft^2 | Constant | 360000348.3882
BioDecon Compendium | EPA 2016 Chlorine Dioxide Fumigation of Subway Materials Contaminated with B. anthracis Surrogate Spores: Impact of Environmental Conditions and Presence of Dirt and Grime on Decontamination Efficacy |  | Eff | PreDecon Spore Loading | CFU / ft^2 | Constant | 360000348.3882
BioDecon Compendium | EPA 2016 Chlorine Dioxide Fumigation of Subway Materials Contaminated with B. anthracis Surrogate Spores: Impact of Environmental Conditions and Presence of Dirt and Grime on Decontamination Efficacy |  | Eff | PreDecon Spore Loading | CFU / ft^2 | Constant | 640000619.3568
BioDecon Compendium | EPA 2016 Chlorine Dioxide Fumigation of Subway Materials Contaminated with B. anthracis Surrogate Spores: Impact of Environmental Conditions and Presence of Dirt and Grime on Decontamination Efficacy |  | Eff | PreDecon Spore Loading | CFU / ft^2 | Constant | 640000619.3568
BioDecon Compendium | EPA 2016 Chlorine Dioxide Fumigation of Subway Materials Contaminated with B. anthracis Surrogate Spores: Impact of Environmental Conditions and Presence of Dirt and Grime on Decontamination Efficacy |  | Eff | PreDecon Spore Loading | CFU / ft^2 | Constant | 360000348.3882
BioDecon Compendium | EPA 2016 Chlorine Dioxide Fumigation of Subway Materials Contaminated with B. anthracis Surrogate Spores: Impact of Environmental Conditions and Presence of Dirt and Grime on Decontamination Efficacy |  | Eff | PreDecon Spore Loading | CFU / ft^2 | Constant | 360000348.3882
BioDecon Compendium | EPA 2016 Chlorine Dioxide Fumigation of Subway Materials Contaminated with B. anthracis Surrogate Spores: Impact of Environmental Conditions and Presence of Dirt and Grime on Decontamination Efficacy |  | Eff | PreDecon Spore Loading | CFU / ft^2 | Constant | 640000619.3568
BioDecon Compendium | EPA 2016 Chlorine Dioxide Fumigation of Subway Materials Contaminated with B. anthracis Surrogate Spores: Impact of Environmental Conditions and Presence of Dirt and Grime on Decontamination Efficacy |  | Eff | PreDecon Spore Loading | CFU / ft^2 | Constant | 640000619.3568
BioDecon Compendium | EPA 2016 Chlorine Dioxide Fumigation of Subway Materials Contaminated with B. anthracis Surrogate Spores: Impact of Environmental Conditions and Presence of Dirt and Grime on Decontamination Efficacy |  | Eff | PreDecon Spore Loading | CFU / ft^2 | Constant | 360000348.3882
BioDecon Compendium | EPA 2016 Chlorine Dioxide Fumigation of Subway Materials Contaminated with B. anthracis Surrogate Spores: Impact of Environmental Conditions and Presence of Dirt and Grime on Decontamination Efficacy |  | Eff | PreDecon Spore Loading | CFU / ft^2 | Constant | 360000348.3882
BioDecon Compendium | EPA 2016 Chlorine Dioxide Fumigation of Subway Materials Contaminated with B. anthracis Surrogate Spores: Impact of Environmental Conditions and Presence of Dirt and Grime on Decontamination Efficacy |  | Eff | PreDecon Spore Loading | CFU / ft^2 | Constant | 640000619.3568
BioDecon Compendium | EPA 2016 Chlorine Dioxide Fumigation of Subway Materials Contaminated with B. anthracis Surrogate Spores: Impact of Environmental Conditions and Presence of Dirt and Grime on Decontamination Efficacy |  | Eff | PreDecon Spore Loading | CFU / ft^2 | Constant | 640000619.3568
BioDecon Compendium | EPA 2016 Chlorine Dioxide Fumigation of Subway Materials Contaminated with B. anthracis Surrogate Spores: Impact of Environmental Conditions and Presence of Dirt and Grime on Decontamination Efficacy |  | Eff | PreDecon Spore Loading | CFU / ft^2 | Constant | 360000348.3882
BioDecon Compendium | EPA 2016 Chlorine Dioxide Fumigation of Subway Materials Contaminated with B. anthracis Surrogate Spores: Impact of Environmental Conditions and Presence of Dirt and Grime on Decontamination Efficacy |  | Eff | PreDecon Spore Loading | CFU / ft^2 | Constant | 360000348.3882
BioDecon Compendium | EPA 2016 Chlorine Dioxide Fumigation of Subway Materials Contaminated with B. anthracis Surrogate Spores: Impact of Environmental Conditions and Presence of Dirt and Grime on Decontamination Efficacy |  | Eff | PreDecon Spore Loading | CFU / ft^2 | Constant | 640000619.3568
BioDecon Compendium | EPA 2016 Chlorine Dioxide Fumigation of Subway Materials Contaminated with B. anthracis Surrogate Spores: Impact of Environmental Conditions and Presence of Dirt and Grime on Decontamination Efficacy |  | Eff | PreDecon Spore Loading | CFU / ft^2 | Constant | 640000619.3568
BioDecon Compendium | EPA 2016 Chlorine Dioxide Fumigation of Subway Materials Contaminated with B. anthracis Surrogate Spores: Impact of Environmental Conditions and Presence of Dirt and Grime on Decontamination Efficacy |  | Eff | PreDecon Spore Loading | CFU / ft^2 | Constant | 360000348.3882
BioDecon Compendium | EPA 2016 Chlorine Dioxide Fumigation of Subway Materials Contaminated with B. anthracis Surrogate Spores: Impact of Environmental Conditions and Presence of Dirt and Grime on Decontamination Efficacy |  | Eff | PreDecon Spore Loading | CFU / ft^2 | Constant | 640000619.3568
BioDecon Compendium | EPA 2016 Chlorine Dioxide Fumigation of Subway Materials Contaminated with B. anthracis Surrogate Spores: Impact of Environmental Conditions and Presence of Dirt and Grime on Decontamination Efficacy |  | Eff | PreDecon Spore Loading | CFU / ft^2 | Constant | 640000619.3568
BioDecon Compendium | EPA 2016 Chlorine Dioxide Fumigation of Subway Materials Contaminated with B. anthracis Surrogate Spores: Impact of Environmental Conditions and Presence of Dirt and Grime on Decontamination Efficacy |  | Eff | PreDecon Spore Loading | CFU / ft^2 | Constant | 360000348.3882
BioDecon Compendium | EPA 2016 Chlorine Dioxide Fumigation of Subway Materials Contaminated with B. anthracis Surrogate Spores: Impact of Environmental Conditions and Presence of Dirt and Grime on Decontamination Efficacy |  | Eff | PreDecon Spore Loading | CFU / ft^2 | Constant | 640000619.3568
BioDecon Compendium | EPA 2016 Chlorine Dioxide Fumigation of Subway Materials Contaminated with B. anthracis Surrogate Spores: Impact of Environmental Conditions and Presence of Dirt and Grime on Decontamination Efficacy |  | Eff | PreDecon Spore Loading | CFU / ft^2 | Constant | 640000619.3568
BioDecon Compendium | EPA 2016 Chlorine Dioxide Fumigation of Subway Materials Contaminated with B. anthracis Surrogate Spores: Impact of Environmental Conditions and Presence of Dirt and Grime on Decontamination Efficacy |  | Eff | PreDecon Spore Loading | CFU / ft^2 | Constant | 360000348.3882

## Other
Source | Notes | Internal | Category | Name | Units | Distribution Type | Minimum | Maximum | Mean/Mode | Standard Deviation
UTR Analysis PDF | Table 7-1 Minivan |  | Logistic | Number of Personnel Per Rental Car | personnel / car | Constant | 3

## Cost per Parameter
Source | Notes | Internal | Category | Name | Units | Distribution Type | Minimum | Maximum | Mean/Mode | Standard Deviation
Wade Excel Tool |  |  | Equipment | 55 Gallon Drum | $ / unit | Constant | 145.85
Wade Excel Tool |  |  | Equipment | 55 Gallon Drum of Decontaminated Liquid Waste Tipping POTW Fee | $ / unit | Constant | 0.28
Wade Excel Tool | Amended Bleach |  | Supplies | Cost of Decon Agent | $ / gallon | Constant | 2.05
Wade Excel Tool |  |  | Supplies | Biological Wipe | $ / analyzed_wipe | Constant | 231
BOTE Analysis PDF | Table 4-24 (Sponge Stick) Sum of labor, material, and analysis |  | Supplies | Biological Wipe | $ / analyzed_wipe | Constant | 293
Wade Excel Tool | Bleach |  | Supplies | Cost of Decon Agent | $ / gallon | Constant | 1.98
Wade Excel Tool |  |  | Supplies | Chemical Wipe | $ / analyzed_wipe | Constant | 231
Wade Excel Tool |  |  | Supplies | Cost of Decon Agent | $ / gallon | Constant | 4.5
Wade Excel Tool |  |  | Supplies | Chlorine Dioxide Rental | $ / (unit * day) | Constant | 200
Wade Excel Tool |  |  | Logistic | Cost Per drum-mile for Liquid Waste | $ / unit | Constant | 0.055
Wade Excel Tool |  |  | Supplies | Cost per Ethylene Oxide Box Decontaminated |  | Constant | 545
Wade Excel Tool |  |  | Logistic | Cost per Ethylene Oxide Box Shipped |  | Constant | 1642
Wade Excel Tool |  |  | Logistic | Cost Per Sample Shipped | $ / sample | Constant | 4.88
Wade Excel Tool |  |  | Logistic | Cost Per ton-mile for Solid Waste | $ / unit | Constant | 0.25
Wade Excel Tool |  |  | Equipment | Decontaminated Solid Waste Tipping Fee | $ / ton | Constant | 100
Wade Excel Tool |  |  | Supplies | Disposable PPE | $ / unit | Constant | 39
Wade Excel Tool |  |  | Logistic | EMT | $ / hour | Constant | 58
BOTE Analysis PDF | Table 4-21 Loaded Hourly Rate (Base * 3) Salaries are based on location and come from http://careermedia.salary.com/ |  | Personnel | EMT | $ / hour | Constant | 58
Wade Excel Tool |  |  | Logistic | Fuel | $ / day | Constant | 1.95
Wade Excel Tool |  |  | Supplies | HEPA | $ / hepa_sample_analyzed | Constant | 288
BOTE Analysis PDF | Table 4-24 Sum of labor, material, and analysis |  | Supplies | HEPA | $ / hepa_sample_analyzed | Constant | 370
Wade Excel Tool |  |  | Supplies | HEPA Sock | $ / unit | Constant | 29
Review of Bio Sampling Methods | Table 16 |  | Supplies | HEPA Sock | $ / unit | Constant | 29
Wade Excel Tool |  |  | Supplies | HEPA Vacuum Rental per Day | $ / day | Constant | 15
Wade Excel Tool |  |  | Supplies | IC Expendables | $ / day | Constant | 8
Wade Excel Tool |  |  | Logistic | Liquid Waste | $ / unit_analyzed | Constant | 231
Wade Excel Tool |  |  | Logistic | Local Transportation | $ / day | Constant | 8.23
Wade Excel Tool |  |  | Personnel | OSC/Commander | $ / hour | Constant | 147
BOTE Analysis PDF | Table 4-21 Loaded Hourly Rate (Base * 3) Salaries are based on location and come from http://careermedia.salary.com/ |  | Personnel | OSC/Commander | $ / hour | Constant | 147
Wade Excel Tool |  |  | Personnel | Per Diem | $ / day | Constant | 172
BOTE Analysis PDF | Appendex H-13 "Knobs" Lodging and Meal/Incidentals sum |  | Personnel | Per Diem | $ / day | Constant | 185
Wade Excel Tool |  |  | Personnel | PL-1 | $ / hour | Constant | 86
BOTE Analysis PDF | Table 4-21 Loaded Hourly Rate (Base * 3) Salaries are based on location and come from http://careermedia.salary.com/ |  | Personnel | PL-1 | $ / hour | Constant | 86
Wade Excel Tool |  |  | Personnel | PL-2 | $ / hour | Constant | 102
BOTE Analysis PDF | Table 4-21 Loaded Hourly Rate (Base * 3) Salaries are based on location and come from http://careermedia.salary.com/ |  | Personnel | PL-2 | $ / hour | Constant | 102
Wade Excel Tool |  |  | Personnel | PL-3 | $ / hour | Constant | 124
BOTE Analysis PDF | Table 4-21 Loaded Hourly Rate (Base * 3) Salaries are based on location and come from http://careermedia.salary.com/ |  | Personnel | PL-3 | $ / hour | Constant | 124
Wade Excel Tool |  |  | Personnel | PL-4 | $ / hour | Constant | 170
BOTE Analysis PDF | Table 4-21 Loaded Hourly Rate (Base * 3) Salaries are based on location and come from http://careermedia.salary.com/ |  | Personnel | PL-4 | $ / hour | Constant | 170
Wade Excel Tool |  |  | Logistic | Rental per Day (IC) | $ / day | Constant | 235.42
Wade Excel Tool |  |  | Logistic | Rental per Day (WM) | $ / day | Constant | 123.29
Wade Excel Tool |  |  | Logistic | Rental per Day (WM) | $ / day | Constant | 123.29
Wade Excel Tool |  |  | Supplies | Respirator | $ / unit | Constant | 238
Wade Excel Tool |  |  | Logistic | Solid Waste | $ / unit_analyzed | Constant | 231
Wade Excel Tool |  |  | Equipment | Tenting | $ / ft^2 | Constant | 2
Wade Excel Tool |  |  | Logistic | Ticket Cost | $ / unit | Constant | 551
Wade Excel Tool |  |  | Personnel | TL-1 | $ / hour | Constant | 66
BOTE Analysis PDF | Table 4-21 Loaded Hourly Rate (Base * 3) Salaries are based on location and come from http://careermedia.salary.com/ |  | Personnel | TL-1 | $ / hour | Constant | 66
Wade Excel Tool |  |  | Personnel | TL-2 | $ / hour | Constant | 79
BOTE Analysis PDF | Table 4-21 Loaded Hourly Rate (Base * 3) Salaries are based on location and come from http://careermedia.salary.com/ |  | Personnel | TL-2 | $ / hour | Constant | 79
Wade Excel Tool |  |  | Personnel | TL-3 | $ / hour | Constant | 88
BOTE Analysis PDF | Table 4-21 Loaded Hourly Rate (Base * 3) Salaries are based on location and come from http://careermedia.salary.com/ |  | Personnel | TL-3 | $ / hour | Constant | 88
Wade Excel Tool |  |  | Supplies | Wipes | $ / unit | Constant | 19
Review of Bio Sampling Methods |  |  | Supplies | Wipes | $ / unit | Constant | 20
UTR Analysis PDF | Table 7-4 Loaded Hourly Rate (Base * 3) Salaries are based on location and come from http://careermedia.salary.com/ |  | Personnel | PL-1 | $ / hour | Constant | 101
UTR Analysis PDF | Table 7-4 Loaded Hourly Rate (Base * 3) Salaries are based on location and come from http://careermedia.salary.com/ |  | Personnel | PL-2 | $ / hour | Constant | 118
UTR Analysis PDF | Table 7-4 Loaded Hourly Rate (Base * 3) Salaries are based on location and come from http://careermedia.salary.com/ |  | Personnel | PL-3 | $ / hour | Constant | 142
UTR Analysis PDF | Table 7-4 Loaded Hourly Rate (Base * 3) Salaries are based on location and come from http://careermedia.salary.com/ |  | Personnel | PL-4 | $ / hour | Constant | 210
UTR Analysis PDF | Table 7-4 Loaded Hourly Rate (Base * 3) Salaries are based on location and come from http://careermedia.salary.com/ |  | Personnel | TL-1 | $ / hour | Constant | 71
UTR Analysis PDF | Table 7-4 Loaded Hourly Rate (Base * 3) Salaries are based on location and come from http://careermedia.salary.com/ |  | Personnel | TL-2 | $ / hour | Constant | 81
UTR Analysis PDF | Table 7-4 Loaded Hourly Rate (Base * 3) Salaries are based on location and come from http://careermedia.salary.com/ |  | Personnel | TL-3 | $ / hour | Constant | 101
UTR Analysis PDF | Table 7-4 Loaded Hourly Rate (Base * 3) Salaries are based on location and come from http://careermedia.salary.com/ |  | Personnel | EMT | $ / hour | Constant | 61
UTR Analysis PDF | Table 7-4 Loaded Hourly Rate (Base * 3) Salaries are based on location and come from http://careermedia.salary.com/ |  | Personnel | OSC/IC | $ / hour | Constant | 155
UTR Analysis Excel Workbook | Knobs Pg L-2 Lodging and Meal/Incidentals sum |  | Personnel | Per Diem | $ / day | Constant | 341
UTR Analysis PDF | hand calculations - fogging |  | Logistic | Decon Material Cost Per Square Foot | $ / ft^2 | Constant | 0.14271
UTR Analysis PDF | hand calculations - liquid spray |  | Logistic | Decon Material Cost Per Square Foot | $ / ft^2 | Constant | 0.25406
BOTE Analysis PDF | hand calculations - VHP |  | Logistic | Decon Material Cost Per Square Foot | $ / ft^2 | Constant | 0.19714
BOTE Analysis PDF | hand calculations - pAB |  | Logistic | Decon Material Cost Per Square Foot | $ / ft^2 | Constant | 3.9722
BOTE Analysis PDF | hand calculations - ClO2 |  | Logistic | Decon Material Cost Per Square Foot | $ / ft^2 | Constant | 0.19714
UTR Analysis PDF | calculations in PPE Level Costs.xlsx crude estimation based on Purchase Orders and outside sources |  | Safety | PPE Level A Cost | $ / unit | Constant | 3322
UTR Analysis PDF | calculations in PPE Level Costs.xlsx crude estimation based on Purchase Orders and outside sources |  | Safety | PPE Level B Cost | $ / unit | Constant | 3023.8
UTR Analysis PDF | calculations in PPE Level Costs.xlsx crude estimation based on Purchase Orders and outside sources |  | Safety | PPE Level C Cost | $ / unit | Constant | 1897.68
UTR Analysis PDF | calculations in PPE Level Costs.xlsx crude estimation based on Purchase Orders and outside sources |  | Safety | PPE Level D Cost | $ / unit | Constant | 260.09
UTR Analysis Excel Workbook | Sum of Incident Command entries in Purchase Orders table divided by project duration (35 days) |  | Supplies | (I/C) Supplies Cost | $ / day | Constant | 1007.082
BOTE Analysis PDF | HEPA Cost Equations Includes Packaging and Shipping |  | Logistic | Cost Per Sample Analyzed | $ / sample | Constant | 288
BOTE Analysis PDF | EPA Wipe Sample Cost Equations Includes Packaging and Shipping |  | Logistic | Cost Per Sample Analyzed | $ / sample | Constant | 231
BOTE Analysis PDF | LLNL Wipe Sample Cost Equations Includes Packaging and Shipping |  | Logistic | Cost Per Sample Analyzed | $ / sample | Constant | 640
UTR Analysis PDF | Liquid Bleach https://www.homedepot.com/p/Clorox-121-oz-Concentrated-Germicidal-Bleach-4460030798/203393067 |  | Supplies | Cost of Decon Agent | $ / gallon | Constant | 5.9874
BOTE Analysis PDF | Knobs Pg H-13 Cost of rental car divided by travel days (2) |  | Logistic | Rental Car Cost | $ / car | Constant | 225